## Appendix A
Appendix A
Chemical composition of the Beck mine waters
Parameter / Element | Unit | Sampling points
|  | eastern mine shaft (surface) | eastern mine shaft (2 m depth) | pond | western mine (surface) | drainage channel upstream of the waste rock stockpiles | drainage channel near the waste rock stockpiles
Eh | mV | 182 | 176 | 171 | 188 | 102 | 201
pH |  | 6.42 | 7.12 | 7.74 | 6.88 | 6.94 | 7.71
О2 | mg/L | 12 | 5.7 | 5.05 | 3.4 | 4.8 | 4.84
EC | μS/cm | 36.8 | 31.8 | 96.1 | 41.2 | 34.2 | 22.6
DOC | mg/L | 5.3 | 3.8 | 1.2 | 16.5 | 38.2 | 50.4
СО2 |  | 11.5 | 2.9 | 5.1 | 5.9 | 6.5 | 8.8
НСО3- |  | 5.7 | 6.1 | 40.3 | 16.3 | 15.5 | 13.8
SO42- |  | 7.88 | 3.66 | 8.15 | 6.85 | 2.1 | 2.17
Cl- |  | 0.5 | 0.8 | 3 | 0.5 | 4.6 | 0.6
Ca2+ |  | 2.28 | 2.76 | 14.8 | 4.8 | 3.39 | 2.3
Mg2+ |  | 0.57 | 0.67 | 1.8 | 1.81 | 1.4 | 0.81
Na+ |  | 0.65 | 0.72 | 1.92 | 1.7 | 3.57 | 2.34
K+ |  | 0.23 | 0.38 | 0.53 | 0.79 | 0.51 | 0.12
Fe |  | 0.07 | 0.13 | 0.11 | 2.08 | 1.35 | 1.34
Li | μg/L | 1.3 | 1.4 | 2.2 | 1.4 | 2.5 | 2.3
Be |  | 0.21 | 0.28 | 0.06 | 0.21 | 0.09 | 0.17
Sc |  | <3 | <3 | <3 | <3 | <3 | <3
Ti |  | <1 | <0.3 | <1 | 1.4 | 2.9 | 5.9
V |  | <0.05 | <0.05 | <0.05 | 0.1 | 0.4 | 1.1
Cr |  | <0.01 | <0.01 | <0.01 | 0.38 | 1.6 | 1
Mn |  | 13 | 28 | 64 | 101 | 24 | 23
Co |  | <0.01 | 0.05 | <0.01 | 0.36 | 0.13 | 0.25
Ni |  | 0.55 | 0.85 | 0.75 | 1.25 | 1.55 | 1.05
Cu |  | 6 | 4.5 | 0.3 | 2.7 | 0.8 | 1.3
Zn |  | 2661 | 2587 | 342 | 45 | 6 | 41
Ga |  | <0.02 | <0.02 | <0.02 | <0.05 | <0.05 | 0.08
Ge |  | <0.01 | <0.01 | <0.01 | <0.01 | <0.01 | <0.01
As |  | <0.2 | <0.2 | <0.2 | 0.4 | 0.6 | 1.2
Se |  | <0.5 | <0.5 | <0.5 | <0.5 | <0.5 | <0.5
Rb |  | 1.4 | 1.3 | 1.7 | 3.2 | 1.3 | 1.1
Sr |  | 4.7 | 5.6 | 22 | 14 | 13 | 8.2
Y |  | 0.15 | 0.15 | 0.07 | 1.7 | 0.8 | 1.1
Zr |  | <0.01 | <0.01 | <0.01 | 0.17 | 0.22 | 0.24
Nb |  | <0.005 | <0.002 | 0.02 | 0.05 | 0.09 | 0.13
Mo |  | <0.01 | <0.01 | 0.04 | <0.01 | 0.48 | 0.25
Cd |  | 9 | 7 | <0.005 | <0.005 | <0.005 | <0.005
Sn |  | <0.01 | <0.01 | <0.01 | <0.01 | <0.01 | <0.01
Sb |  | <0.005 | <0.005 | <0.005 | <0.005 | <0.005 | <0.005
Te |  | <0.01 | <0.01 | <0.01 | <0.01 | <0.01 | <0.01
Cs |  | 0.01 | 0.01 | 0.02 | 0.05 | 0.03 | 0.03
Ba |  | 3.2 | 4.4 | 10 | 3.8 | 6.2 | 5.3
La |  | 0.41 | 0.38 | 0.04 | 1.1 | 0.71 | 1.1
Ce |  | 0.66 | 0.6 | 0.07 | 2.6 | 1.4 | 2.1
Pr |  | 0.09 | 0.08 | 0.01 | 0.32 | 0.21 | 0.3
Nd |  | 0.32 | 0.3 | 0.06 | 1.3 | 0.82 | 1.2
Sm |  | 0.04 | 0.04 | 0.01 | 0.28 | 0.17 | 0.24
Eu |  | 0.01 | 0.01 | <0.005 | 0.02 | 0.01 | 0.02
Gd |  | 0.04 | 0.04 | 0.01 | 0.3 | 0.18 | 0.25
Tb |  | <0.005 | <0.005 | <0.005 | 0.05 | 0.03 | 0.04
Dy |  | 0.02 | 0.02 | 0.01 | 0.25 | 0.14 | 0.19
Ho |  | <0.005 | <0.005 | <0.005 | 0.05 | 0.03 | 0.04
Er |  | 0.02 | 0.01 | 0.01 | 0.15 | 0.09 | 0.11
Tm |  | <0.005 | <0.005 | <0.005 | 0.02 | 0.01 | 0.02
Yb |  | 0.02 | 0.01 | <0.005 | 0.14 | 0.08 | 0.1
Lu |  | <0.005 | <0.005 | <0.001 | 0.02 | 0.01 | 0.02
Hf |  | 0.02 | <0.01 | <0.03 | <0.03 | <0.03 | <0.03
Ta |  | <0.01 | <0.01 | <0.01 | <0.01 | <0.01 | <0.01
W |  | <0.01 | <0.01 | <0.01 | 0.02 | 0.23 | 0.47
Re |  | <0.001 | <0.001 | <0.001 | <0.001 | <0.001 | <0.001
Tl |  | <0.001 | <0.001 | <0.001 | <0.001 | <0.001 | <0.001
Pb |  | <0.01 | <0.01 | <0.01 | <0.01 | 0.07 | 1.28
Bi |  | <0.001 | <0.005 | <0.005 | 0.04 | 0.003 | 0.02
Th |  | 0.06 | 0.05 | 0.01 | 0.19 | 0.07 | 0.12
U |  | 0.18 | 0.18 | 0.04 | 0.11 | 0.08 | 0.12

## Appendix B
Appendix B
Aqueous species, minerals and gas phase accepted for the modeling | [6 empty] | Changes in the content of water chemical composition with steps obtained by modeling
Minerals |  | Aqueous species
Arsenopyrite | Dolomite | H2O,aq | CaCl+ | FeO,aq | NaSO4- | PbF+
Bornite | Fe(OH)3 | O2,aq | CaSO4,aq | FeCl+ | NaHSiO3,aq | PbF2,aq
Chalcocite | Fluorite | H2,aq | Cu+ | FeCl+2 | Ni+2 | Pb(HS)2,aq
Chalcopyrite | Gibbsite | OH- | Cu+2 | FeCl2,aq | NiCl+ | Pb(HS)3-
Covellite | Goethite | H+ | Cu(HS)2- | FeF+ | NiF+ | PbCl2,aq
Galena | Hematite | Al+3 | CuHS,aq | FeF+2 | NiO,aq | PbCl+
Loellingite | Hydromagnesite | AlOH+2 | CuCl2,aq | FeOH+2 | NiO2-2 | PbCl3-
Orpiment | Illite | AlO2- | Cu(OH)2- | FeO+ | HNiO2- | PbCl4-2
Pyrite | Kaolinite | AlO+ | CuCl,aq | HFeO2,aq | NiOH+ | PbO,aq
Realgar | Lawrencite | HAlO2,aq | CuCl+ | HFeO2- | HSiO3- | PbOH+
Sphalerite | Magnesite | AsO3-3 | CuCl2- | FeO2- | SiO2,aq | HPbO2-
Wurtzite | Magnetite | HAsO3-2 | CuO,aq | FeOH+ | SiF6-2
Albite | Malachite | H2AsO3- | CuO2-2 | K+ | HSO3- | Gases
Amorphous-silica | Microcline | H3AsO3,aq | CuOH,aq | KHSO4,aq | SO2,aq | CO2,g
Anglesite | Mont-Ca | HAsO4-2 | HCuO2- | KOH,aq | SO4-2 | O2,g
Annite | Mont-K | H2AsO4- | CuF+ | KSO4- | SO3-2
Arsenolite | Mont-Na | HAs2S4- | CuCl3- | KCl,aq | HSO4-
Azurite | Muscovite | AsO4-3 | CuOH+ | Mg+2 | HS-
Boehmite | NiCO3 | As4S7-2 | CuCl4-2 | MgCO3,aq | H2S,aq
Bunsenite | Pb3(CO3)2(OH)2 | As2S4-2 | CO2,aq | MgHCO3+ | Zn+2
Calcite | PbO2 | As2S3,aq | CO3-2 | MgCl+ | ZnCl+
Cerussite | Periclase | H3AsO4,aq | HCO3- | MgF+ | ZnCl2,aq
Chrysotile | Phlogopite | Ca+2 | HF,aq | MgHSiO3+ | ZnCl3-
Claudetite | Quartz | CaOH+ | HF2- | MgOH+ | ZnF+
Clinochlore | Siderite | CaHSiO3+ | F- | MgSO4,aq | ZnO,aq
Cuprite | Smithsonite | CaHCO3+ | HCl,aq | Na+ | ZnO2-2
Daphnite | Tenorite | CaF+ | Cl- | NaCl,aq | ZnOH+
Diaspore | Zincite | CaCO3,aq | Fe+2 | NaF,aq | HZnO2-
Diopside |  | CaCl2,aq | Fe+3 | NaOH,aq | Pb+2