## Input
EXECUTABLES | MCS_PhaseEQ_2M.xlsm
Melts Executable Family | rhyolite-MELTS+H2O-CO2 fluid (v1.2.0); Melts-batch-v1.2.0;
Magma EXE Release | rhyolite-MELTS (1.0.1) pMELTS (5.6.1) - (Jul 17 2016 - 15:07:50)
Wallrock EXE Release | rhyolite-MELTS (1.0.1) pMELTS (5.6.1) - (Jul 17 2016 - 15:07:50)
Recharge EXE Release
SYSTEM VARIABLES | Values in column B, and the 'do not edit' names in column D, must be kept matched on a single row. | Copied from Macintosh HD:Users:mcs01-user:Documents:MCS:INPUT & OUTPUT:MES_173m_OriginalData.xlsx on the creation of this Archive, at 02/01/ 3.44.04 |  | Input values reprinted with (memory) variable values as MCS starts.
FmZero (wallrock) (fraction) | 0.05 |  | FmZero | Minimum Wallrock (WR)melt mass fraction to trigger addition of anatectic melt from WR to M (Magma) subsystem. Final state of WR after addition will be WR melt fraction equal to fmzero. Based on rheological studies, fmzero may typically lie in range 0.01 to 0.15. fmzero=0.05 is a 'nice' value.
Excluded Phases |  |  | ExclusionsGlobal | Using the MCS interface, click "Help for Excluded Phase", click on phases you wish to exclude, press put in clipboard, and paste in this row (col. B). The phases excluded will be excluded in all three subsystems WR, M and R.
System Pressure (in bars) | 500 |  | SystemPressure | Pressure in bars. This is a global parameter that is constant and applies to M, WR and R subsystems.
Enthalpy Convergence steps | 30 |  | EnthConvergenceSteps | During Assimilation (A) and Recharge R steps in a MCS simulation, thermodynamic isenthalpic calculations are performed. During this calculation, the system enthalpy, rather than tempertureis being stepped from an initial to final state. The value enthered here in EnthConvergenceSteps controls the discretization. This value should be a positive nonzero interger. A operation range is circa 5-100. A typical and 'nice' value is 30. EnthConvergenceSteps has no effect on the solution although a poor choice may prevent a solution from being attained. Set it at 30 and change only if system crashes during AFC or R operationifand you are adding a very large or very small amount of A or R to M subsystem.
Oxygen Fugacity | none |  | SystemfO2 | Acceptable input values are: none, fmq, coh, nno, iw, hm. These are standard oxygen buffers. When choosing 'none' be sure to input reasonable values for ferric iron oxide and ferrous iron oxide into all compositions used as input. For many applications setting 'none' and then making ferrous iron oxide 80 to 85% of the total iron oxide (FeOT) is suggested.
M Composition (wt%) |  |  |  | Oxide total should be normalized to sum to 100 prior to input for M and in the following sections for WR and Recharge R. User can either normalize to 100 on her own and then enter into column B or enter a composition in column F. The column F input is then auto normalized in column G. Then column G should be cut and pasted into column B | Composition Normalized to 100 | R1 173m
SiO2 | 54.0307 |  | MagmaElementValue1
TiO2 | 0.51838 |  | MagmaElementValue2
Al2O3 | 11.2946 |  | MagmaElementValue3
Fe2O3 | 1.0467 |  | MagmaElementValue4
Cr2O3 | 0.26517 |  | MagmaElementValue5
FeO | 8.4435 |  | MagmaElementValue6
MnO | 0.1595 |  | MagmaElementValue7
MgO | 13.7369 |  | MagmaElementValue8
NiO | 0.067189 |  | MagmaElementValue9
CoO | 0 |  | MagmaElementValue10
CaO | 7.1675 |  | MagmaElementValue11
Na2O | 2.3227 |  | MagmaElementValue12
K2O | 0.83738 |  | MagmaElementValue13
P2O5 | 0.10966 |  | MagmaElementValue14
H2O | 0 |  | MagmaElementValue15
CO2 | 0 |  | MagmaElementValue16
SO3 | n/a
Cl2O-1 | n/a
F2O-1 | n/a
Temperature start (°C) | 1400 |  | Tstart | Magma "Find Liquidus" operation begins at this Tstart. Once a liquidus temperature is established, the MCS simulation commences.
Temperature decrement (°C) | 20 |  | Tincrement | Positive number reflecting temperature decrement for the cooling magma body (M) . Numbers <1 are can be unstable and should not be explored. A 'nice' value is in the range 5-20 oC. For crude explorations 30-50 oCis good. Generally valuesin the range 2- 30 degree C are suggested
Hard Stop Melt Mass in Magma | 0 |  | MagmaHardStopMinimumLiqMass | Ignored if zero, otherwise MCS stops when the M liquid mass drops below this threshold.
Hard Stop Temperature | 800 |  | MagmaHardStopTemperature | Ignored if zero, otherwise MCS stopswhen the M temperature reaches this value. Useful especially if doing a M "fractional crystallization only" simulation. Otherwise keep at 0.
WR Composition (wt%) |  |  |  |  | Composition Normalized to 100 | R339 Average Gneiss dry
SiO2 | 66.8804 |  | WallrockElementValue1
TiO2 | 0.59947 |  | WallrockElementValue2
Al2O3 | 13.9775 |  | WallrockElementValue3
Fe2O3 | 0.35968 |  | WallrockElementValue4
Cr2O3 | 0.0090919 |  | WallrockElementValue5
FeO | 2.9374 |  | WallrockElementValue6
MnO | 0.069938 |  | WallrockElementValue7
MgO | 2.9274 |  | WallrockElementValue8
NiO | 0.099911 |  | WallrockElementValue9
CoO | 0 |  | WallrockElementValue10
CaO | 5.1354 |  | WallrockElementValue11
Na2O | 4.1363 |  | WallrockElementValue12
K2O | 2.6576 |  | WallrockElementValue13
P2O5 | 0.20981 |  | WallrockElementValue14
H2O | 0 |  | WallrockElementValue15
CO2 | 0 |  | WallrockElementValue16
SO3 | n/a
Cl2O-1 | n/a
F2O-1 | n/a
INITIAL WALLROCK TEMPERATURE AND MASS
Wallrock find solidus: end temperature (°C) | 850 |  | WallrockPrelimTEnd | Ending temperature of the WR "Find Solidus" operation. This temperature should be set to ~10 degrees below the solidus of the WR composition. If set too low, the phase equilibria engine may not be able to return a solution. Try to keep this value slightly below but close to the solidus of Wallrock. Standalone MELTS calcultion done on WR composition in equilibrium crystallization mode can help user learn about thermodynamic behavior of Wallrock compositions.
Wallrock find solidus: temperature (°C) decrement | 20 |  | WallrockPrelimTIncrement | Positive number reflecting temperature decrements for the WR "Find Solidus" operation.
Wallrock find solidus: start temperature (°C) | 1150 |  | WallrockPrelimTStart | Starting temperature for WR Find Solidus operation.Find wallrock solidus operation does not need to start above the WR liquidus although choosing a too low value can interfere with a MCS simulation.
Initial Wallrock Solid Mass (grams) | 100000 |  | WallrockSolidMass | All MCS simulations are hardwired to start with 100 grams of M magma. The number provided by user here sets the mass of WR that thermally interacts with M magma. So, e.g., if WR=100 in column B, then during MCS simulation, heat extracted from M is added to 100 grams of WR. If entry is 150, then the heat derived by cooling and crystallization of M will be added to 150 grams of WR etc.
Wallrock Initial Temperature (°C) | 300 |  | WallrockTemperature | Starting temperature of the WR upon initiation of the MCS
RECHARGE General
Recharge Trigger Mode (byDelta OR byTemp OR byTempSerial) | byDelta |  | RechargeTriggerMode | Acceptable values are: byTemp or byDelta or byTempSerial (case sensitive). When set byTemp, Recharge addition occurs when the Magma T attains the value set for any of the five specified recharge events. When set byDelta, recharge addition occurs when the Magma temperature has decreased by this value from the Magma liquidus temperature for first Recharge event and from the Temp returned AFTER first recharge event for second Recharge event, etc. When set byTempSerial recharge events are processed according to temperature thresholds but are tested and triggered in serial order: Recharge1 always occurs before Recharge2 always occurs before Recharge3 etc. Any recharge event is ignored if its recharge masses are set zero or, when byTemp or byTempSerial, its recharge trigger temperatures are set as 0 degrees
RECHARGE EVENT 1 (wt. %) |  |  |  |  | Composition Normalized to 100
SiO2 | 54.0307 |  | Recharge1ElementValue1
TiO2 | 0.51838 |  | Recharge1ElementValue2
Al2O3 | 11.2946 |  | Recharge1ElementValue3
Fe2O3 | 1.0467 |  | Recharge1ElementValue4
Cr2O3 | 0.26517 |  | Recharge1ElementValue5
FeO | 8.4435 |  | Recharge1ElementValue6
MnO | 0.1595 |  | Recharge1ElementValue7
MgO | 13.7369 |  | Recharge1ElementValue8
NiO | 0.067189 |  | Recharge1ElementValue9
CoO | 0 |  | Recharge1ElementValue10
CaO | 7.1675 |  | Recharge1ElementValue11
Na2O | 2.3227 |  | Recharge1ElementValue12
K2O | 0.83738 |  | Recharge1ElementValue13
P2O5 | 0.10966 |  | Recharge1ElementValue14
H2O | 0 |  | Recharge1ElementValue15
CO2 | 0 |  | Recharge1ElementValue16
SO3 | n/a
Cl2O-1 | n/a
F2O-1 | n/a
RECHARGE EVENT 1: TEMPERATURES AND MASS
Recharge EVENT 1: Mass (grams) | 0 |  | Recharge1Mass | Value set here is the mass of Recharge added during Recharge event 1. Note that MCS ALWAYS begins with 100g of M magma. Hence if entry here >100 there will be proportionately more Recharge1 mass than starting Magma, and vice versa. If set to 0, no recharge will occur.
Recharge EVENT 1: R Magma Temperature (°C) | 1400 |  | Recharge1Temperature | The temperature of Recharge1's magma at the onset of recharge into the Magma. This is pre-addition T of the Recharge magma. The internal thermodynamic state of Recharge is computed before addition to M is available in Output (RunSummary)
Recharge EVENT 1: when byTemp: Temp (°C) of M magma at recharge instant | 0 |  | Recharge1TriggerTemperature | Temperature of Magma subsystem when Recharge magma will be added. Ignored when TriggerMode is set to byDelta.
Recharge EVENT 1: when byDelta: delta Temp (°C) of M magma at recharge instant | 150 |  | Recharge1DeltaTriggerTemperature | Temperature decrement (set as positive number) from Magma liquidus temperature at which the Recharge magma will be added. Ignored when TriggerMode is set to byTemp.
RECHARGE EVENT 2: OXIDES (wt. %) |  |  |  |  | Composition Normalized to 100
SiO2 | 54.0307 |  | Recharge2ElementValue1
TiO2 | 0.51838 |  | Recharge2ElementValue2
Al2O3 | 11.2946 |  | Recharge2ElementValue3
Fe2O3 | 1.0467 |  | Recharge2ElementValue4
Cr2O3 | 0.26517 |  | Recharge2ElementValue5
FeO | 8.4435 |  | Recharge2ElementValue6
MnO | 0.1595 |  | Recharge2ElementValue7
MgO | 13.7369 |  | Recharge2ElementValue8
NiO | 0.067189 |  | Recharge2ElementValue9
CoO | 0 |  | Recharge2ElementValue10
CaO | 7.1675 |  | Recharge2ElementValue11
Na2O | 2.3227 |  | Recharge2ElementValue12
K2O | 0.83738 |  | Recharge2ElementValue13
P2O5 | 0.10966 |  | Recharge2ElementValue14
H2O | 0 |  | Recharge2ElementValue15
CO2 | 0 |  | Recharge2ElementValue16
SO3 | n/a
Cl2O-1 | n/a
F2O-1 | n/a
RECHARGE EVENT 2: TEMPERATURES AND MASS
Recharge EVENT 2: Mass (grams) | 0 |  | Recharge2Mass | If >0 then Recharge2 will occur if conditions are met. If >100 there will be proportionately more Recharge2 mass than Magma, and vice versa. (SEE INFO on RECHARGE EVENT1 for details)
Recharge EVENT 2: R Magma Temperature (°C) | 1400 |  | Recharge2Temperature | The temperature at which Recharge2's magma body is equilibrated prior to addition to Magma (SEE INFO on RECHARGE EVENT1 for details)
Recharge EVENT 2: when byTemp: Temp (°C) of M magma at recharge instant | 0 |  | Recharge2TriggerTemperature | ignored when byDelta (SEE INFO on RECHARGE EVENT1 for details)
Recharge EVENT 2: when byDelta: delta Temp (°C) of M magma at recharge instant | 150 |  | Recharge2DeltaTriggerTemperature | ignored when byTemp (SEE INFO on RECHARGE EVENT1 for details)
RECHARGE EVENT 3: OXIDES (wt. %) |  |  |  |  | Composition Normalized to 100
SiO2 | 54.0307 |  | Recharge3ElementValue1
TiO2 | 0.51838 |  | Recharge3ElementValue2
Al2O3 | 11.2946 |  | Recharge3ElementValue3
Fe2O3 | 1.0467 |  | Recharge3ElementValue4
Cr2O3 | 0.26517 |  | Recharge3ElementValue5
FeO | 8.4435 |  | Recharge3ElementValue6
MnO | 0.1595 |  | Recharge3ElementValue7
MgO | 13.7369 |  | Recharge3ElementValue8
NiO | 0.067189 |  | Recharge3ElementValue9
CoO | 0 |  | Recharge3ElementValue10
CaO | 7.1675 |  | Recharge3ElementValue11
Na2O | 2.3227 |  | Recharge3ElementValue12
K2O | 0.83738 |  | Recharge3ElementValue13
P2O5 | 0.10966 |  | Recharge3ElementValue14
H2O | 0 |  | Recharge3ElementValue15
CO2 | 0 |  | Recharge3ElementValue16
SO3 | n/a
Cl2O-1 | n/a
F2O-1 | n/a
RECHARGE EVENT 3: TEMPERATURES AND MASS
Recharge EVENT 3: Mass (grams) | 0 |  | Recharge3Mass | If >0 then Recharge3 will occur if conditions are met. If >100 there will be proportionately more Recharge3 mass than Magma, and vice versa. (SEE INFO on RECHARGE EVENT1 for details)
Recharge EVENT 3: R Magma Temperature (°C) | 1400 |  | Recharge3Temperature | The temperature at which Recharge3's magma body is equilibrated prior to addition to Magma (SEE INFO on RECHARGE EVENT1 for details)
Recharge EVENT 3: when byTemp: Temp (°C) of M magma at recharge instant | 0 |  | Recharge3TriggerTemperature | ignored when byDelta (SEE INFO on RECHARGE EVENT1 for details)
Recharge EVENT 3: when byDelta: delta Temp (°C) of M magma at recharge instant | 150 |  | Recharge3DeltaTriggerTemperature | ignored when byTemp (SEE INFO on RECHARGE EVENT1 for details)
RECHARGE EVENT 4: OXIDES (wt. %) |  |  |  |  | Composition Normalized to 100
SiO2 | 54.0307 |  | Recharge4ElementValue1
TiO2 | 0.51838 |  | Recharge4ElementValue2
Al2O3 | 11.2946 |  | Recharge4ElementValue3
Fe2O3 | 1.0467 |  | Recharge4ElementValue4
Cr2O3 | 0.26517 |  | Recharge4ElementValue5
FeO | 8.4435 |  | Recharge4ElementValue6
MnO | 0.1595 |  | Recharge4ElementValue7
MgO | 13.7369 |  | Recharge4ElementValue8
NiO | 0.067189 |  | Recharge4ElementValue9
CoO | 0 |  | Recharge4ElementValue10
CaO | 7.1675 |  | Recharge4ElementValue11
Na2O | 2.3227 |  | Recharge4ElementValue12
K2O | 0.83738 |  | Recharge4ElementValue13
P2O5 | 0.10966 |  | Recharge4ElementValue14
H2O | 0 |  | Recharge4ElementValue15
CO2 | 0 |  | Recharge4ElementValue16
SO3 | n/a
Cl2O-1 | n/a
F2O-1 | n/a
Recharge EVENT 4: TEMPERATURES AND MASS
Recharge EVENT 4: Mass (grams) | 0 |  | Recharge4Mass | If >0 then Recharge4 will occur if conditions are met. If >100 there will be proportionately more Recharge4 mass than Magma, and vice versa. (SEE INFO on RECHARGE EVENT1 for details)
Recharge EVENT 4: R Magma Temperature (°C) | 1400 |  | Recharge4Temperature | The temperature at which Recharge4's magma body is equilibrated prior to addition to Magma (SEE INFO on RECHARGE EVENT1 for details)
Recharge EVENT 4: when byTemp: Temp (°C) of M magma at recharge instant | 0 |  | Recharge4TriggerTemperature | ignored when byDelta (SEE INFO on RECHARGE EVENT1 for details)
Recharge EVENT 4: when byDelta: delta Temp (°C) of M magma at recharge instant | 150 |  | Recharge4DeltaTriggerTemperature | ignored when byTemp (SEE INFO on RECHARGE EVENT1 for details)
RECHARGE EVENT 5: OXIDES (wt. %) |  |  |  |  | Composition Normalized to 100
SiO2 | 61.9992 |  | Recharge5ElementValue1
TiO2 | 0.42852 |  | Recharge5ElementValue2
Al2O3 | 9.3367 |  | Recharge5ElementValue3
Fe2O3 | 0.86528 |  | Recharge5ElementValue4
Cr2O3 | 0.2192 |  | Recharge5ElementValue5
FeO | 6.9799 |  | Recharge5ElementValue6
MnO | 0.13185 |  | Recharge5ElementValue7
MgO | 11.3557 |  | Recharge5ElementValue8
NiO | 0.055543 |  | Recharge5ElementValue9
CoO | 0 |  | Recharge5ElementValue10
CaO | 5.9251 |  | Recharge5ElementValue11
Na2O | 1.9201 |  | Recharge5ElementValue12
K2O | 0.69222 |  | Recharge5ElementValue13
P2O5 | 0.090648 |  | Recharge5ElementValue14
H2O | 0 |  | Recharge5ElementValue15
CO2 | 0 |  | Recharge5ElementValue16
SO3 | n/a
Cl2O-1 | n/a
F2O-1 | n/a
RECHARGE EVENT 5: TEMPERATURES AND MASS
RECHARGE EVENT 5: Mass (grams) | 0 |  | Recharge5Mass | If >0 then Recharge5 will occur if conditions are met. If >100 there will be proportionately more Recharge5 mass than Magma, and vice versa. (SEE INFO on RECHARGE EVENT1 for details)
Recharge EVENT 5: R Magma Temperature (°C) | 1400 |  | Recharge5Temperature | The temperature at which Recharge5's magma body is equilibrated prior to addition to Magma (SEE INFO on RECHARGE EVENT1 for details)
Recharge EVENT 5: when byTemp: Temp (°C) of M magma at recharge instant | 0 |  | Recharge5TriggerTemperature | ignored when byDelta (SEE INFO on RECHARGE EVENT1 for details)
Recharge EVENT 5: when byDelta: delta Temp (°C) of M magma at recharge instant | 150 |  | Recharge5DeltaTriggerTemperature | ignored when byTemp (SEE INFO on RECHARGE EVENT1 for details)
GRAPHING
Graph 0 X axis | Wallrock/Temperature |  | Graph0XAxis | fixed by system for WR. Don't change.
Graph 0 Y axis | Wallrock/LiquidPercent |  | Graph0YAxis | fixed by system for WR. Don't change.
Graph 1 X axis | Magma/SiO2 |  | Graph1XAxis
Graph 1 Y axis | Magma/TiO2 |  | Graph1YAxis | All X-Y pairs 1 thru 30 must say "Magma/" followed by one of the oxides (case sensitive) for both X and Y axes. Up to 30 graphs may be obtained. Only single oxides allowed. If you want a TAS diagram you must build your own. An easy way to do this is in CHARTDATA tab of RESULTS sheet with the user define file name.
Graph 2 X axis | Magma/SiO2 |  | Graph2XAxis
Graph 2 Y axis | Magma/Al2O3 |  | Graph2YAxis
Graph 3 X axis | Magma/SiO2 |  | Graph3XAxis
Graph 3 Y axis | Magma/Fe2O3 |  | Graph3YAxis
Graph 4 X axis | Magma/SiO2 |  | Graph4XAxis
Graph 4 Y axis | Magma/FeO |  | Graph4YAxis
Graph 5 X axis | Magma/SiO2 |  | Graph5XAxis
Graph 5 Y axis | Magma/MgO |  | Graph5YAxis
Graph 6 X axis | Magma/SiO2 |  | Graph6XAxis
Graph 6 Y axis | Magma/CaO |  | Graph6YAxis
Graph 7 X axis | Magma/SiO2 |  | Graph7XAxis
Graph 7 Y axis | Magma/Na2O |  | Graph7YAxis
Graph 8 X axis | Magma/SiO2 |  | Graph8XAxis
Graph 8 Y axis | Magma/K2O |  | Graph8YAxis
Graph 9 X axis | Magma/SiO2 |  | Graph9XAxis
Graph 9 Y axis | Magma/P2O5 |  | Graph9YAxis
Graph 10 X axis | Magma/SiO2 |  | Graph10XAxis
Graph 10 Y axis | Magma/H2O |  | Graph10YAxis
Graph 11 X axis | Magma/SiO2 |  | Graph11XAxis
Graph 11 Y axis | Magma/CO2 |  | Graph11YAxis
Graph 12 X axis | Magma/MgO |  | Graph12XAxis
Graph 12 Y axis | Magma/SiO2 |  | Graph12YAxis
Graph 13 X axis | Magma/MgO |  | Graph13XAxis
Graph 13 Y axis | Magma/TiO2 |  | Graph13YAxis
Graph 14 X axis | Magma/MgO |  | Graph14XAxis
Graph 14 Y axis | Magma/Al2O3 |  | Graph14YAxis
Graph 15 X axis | Magma/MgO |  | Graph15XAxis
Graph 15 Y axis | Magma/Fe2O3 |  | Graph15YAxis
Graph 16 X axis | Magma/MgO |  | Graph16XAxis
Graph 16 Y axis | Magma/FeO |  | Graph16YAxis
Graph 17 X axis | Magma/MgO |  | Graph17XAxis
Graph 17 Y axis | Magma/CaO |  | Graph17YAxis
Graph 18 X axis | Magma/MgO |  | Graph18XAxis
Graph 18 Y axis | Magma/Na2O |  | Graph18YAxis
Graph 19 X axis | Magma/MgO |  | Graph19XAxis
Graph 19 Y axis | Magma/K2O |  | Graph19YAxis
Graph 20 X axis | Magma/MgO |  | Graph20XAxis
Graph 20 Y axis | Magma/P2O5 |  | Graph20YAxis
Graph 21 X axis | Magma/MgO |  | Graph21XAxis
Graph 21 Y axis | Magma/H2O |  | Graph21YAxis
Graph 22 X axis | Magma/MgO |  | Graph22XAxis
Graph 22 Y axis | Magma/CO2 |  | Graph22YAxis
Graph 23 X axis |  |  | Graph23XAxis
Graph 23 Y axis |  |  | Graph23YAxis
Graph 24 X axis |  |  | Graph24XAxis
Graph 24 Y axis |  |  | Graph24YAxis
Graph 25 X axis |  |  | Graph25XAxis
Graph 25 Y axis |  |  | Graph25YAxis
Graph 26 X axis |  |  | Graph26XAxis
Graph 26 Y axis |  |  | Graph26YAxis
Graph 27 X axis |  |  | Graph27XAxis
Graph 27 Y axis |  |  | Graph27YAxis
Graph 28 X axis |  |  | Graph28XAxis
Graph 28 Y axis |  |  | Graph28YAxis
Graph 29 X axis |  |  | Graph29XAxis
Graph 29 Y axis |  |  | Graph29YAxis
Graph 30 X axis |  |  | Graph30XAxis
Graph 30 Y axis |  |  | Graph30YAxis
EXECUTABLES |  |  |  | The entries in the four cells immediately below are written back here at run time.
Melts Executable Family | Set at run time
Magma EXE Release | Read back from Melts
Wallrock EXE Release | Read back from Melts
Recharge EXE Release | Read back from Melts

## RunSummary
| Melts Run Mode | Magma Chamber Process | Magma Temperature (°C) | Wallrock Temperature (°C) | Recharge Magma Temperature (°C) (T of recharge magma when recharge event occurs) | Total Magma Chamber Mass (grams ) | Magma Liquid Mass (grams) | Magma: Total Incremental Mass of Crystals (Cumulates) removed as Cumulates (grams) | Magma: Total Cumulative Mass of Crystals (Cumulates) removed as Cumulates (grams) | Magma: Incremental Fluid Phase Mass | Magma: Cumulative Fluid Phase Mass | Magma: Mass Fraction of H2O in Incremental Fluid Phase | Total Recharge Magma Mass Added to Magma (grams) | Recharge Liquid Mass (grams) | Recharge Magma Total Mass of Crystals (grams) | Total Recharge Magma Fluid Phase Mass (grams) | Recharge: Mass Fraction of H2O in Incremental Fluid Phase | Wallrock Subsystem Mass (grams) | Wallrock Subsystem Residual Liquid Mass | Wallrock Subsystem Solid (Crystal) Mass | Wallrock Subsystem Residual Fluid Mass | Incremental WR Liquid Added to Magma (grams) | Cumulative WR LIquid Added to Magma (grams) | Wallrock: Mass Fraction of H2O in Incremental Fluid Phase | Magma Mineral spinel {1} : Incremental Mass (grams) Removed in this Temperature Step | Magma spinel {1} : Total Mass (grams) Removed across all Temperature Steps | Magma Mineral olivine {1} : Incremental Mass (grams) Removed in this Temperature Step | Magma olivine {1} : Total Mass (grams) Removed across all Temperature Steps | Magma Mineral orthopyroxene {1} : Incremental Mass (grams) Removed in this Temperature Step | Magma orthopyroxene {1} : Total Mass (grams) Removed across all Temperature Steps | Magma Mineral clinopyroxene {1} : Incremental Mass (grams) Removed in this Temperature Step | Magma clinopyroxene {1} : Total Mass (grams) Removed across all Temperature Steps | Magma Mineral clinopyroxene {2} : Incremental Mass (grams) Removed in this Temperature Step | Magma clinopyroxene {2} : Total Mass (grams) Removed across all Temperature Steps | Magma Mineral feldspar {1} : Incremental Mass (grams) Removed in this Temperature Step | Magma feldspar {1} : Total Mass (grams) Removed across all Temperature Steps | Magma Mineral rhm-oxide {1} : Incremental Mass (grams) Removed in this Temperature Step | Magma rhm-oxide {1} : Total Mass (grams) Removed across all Temperature Steps | Magma Mineral quartz {1} : Incremental Mass (grams) Removed in this Temperature Step | Magma quartz {1} : Total Mass (grams) Removed across all Temperature Steps | Wallrock Mineral Mass (grams): olivine {1} | Wallrock Mineral Mass (grams): orthopyroxene {1} | Wallrock Mineral Mass (grams): clinopyroxene {1} | Wallrock Mineral Mass (grams): feldspar {1} | Wallrock Mineral Mass (grams): feldspar {2} | Wallrock Mineral Mass (grams): quartz {1} | Wallrock Mineral Mass (grams): spinel {1} | Wallrock Mineral Mass (grams): rhm-oxide {1} | Magma Melt SiO2 (wt. %) | Magma Melt TiO2 (wt. %) | Magma Melt Al2O3 (wt. %) | Magma Melt Fe2O3 (wt. %) | Magma Melt Cr2O3 (wt. %) | Magma Melt FeO (wt. %) | Magma Melt MnO (wt. %) | Magma Melt MgO (wt. %) | Magma Melt NiO (wt. %) | Magma Melt CoO (wt. %) | Magma Melt CaO (wt. %) | Magma Melt Na2O (wt. %) | Magma Melt K2O (wt. %) | Magma Melt P2O5 (wt. %) | Magma Melt H2O (wt. %) | Magma Melt CO2 (wt. %) | Recharge Magma Melt SiO2 (wt. %) | Recharge Magma Melt TiO2 (wt. %) | Recharge Magma Melt Al2O3 (wt. %) | Recharge Magma Melt Fe2O3 (wt. %) | Recharge Magma Melt Cr2O3 (wt. %) | Recharge Magma Melt FeO (wt. %) | Recharge Magma Melt MnO (wt. %) | Recharge Magma Melt MgO (wt. %) | Recharge Magma Melt NiO (wt. %) | Recharge Magma Melt CoO (wt. %) | Recharge Magma Melt CaO (wt. %) | Recharge Magma Melt Na2O (wt. %) | Recharge Magma Melt K2O (wt. %) | Recharge Magma Melt P2O5 (wt. %) | Recharge Magma Melt H2O (wt. %) | Recharge Magma Melt CO2 (wt. %) | Mass Fraction Oxygen in Recharge Magma | Wallrock Melt SiO2 (wt. %) | Wallrock Melt TiO2 (wt. %) | Wallrock Melt Al2O3 (wt. %) | Wallrock Melt Fe2O3 (wt. %) | Wallrock Melt Cr2O3 (wt. %) | Wallrock Melt FeO (wt. %) | Wallrock Melt MnO (wt. %) | Wallrock Melt MgO (wt. %) | Wallrock Melt NiO (wt. %) | Wallrock Melt CoO (wt. %) | Wallrock Melt CaO (wt. %) | Wallrock Melt Na2O (wt. %) | Wallrock Melt K2O (wt. %) | Wallrock Melt P2O5 (wt. %) | Wallrock Melt H2O (wt. %) | Wallrock Melt CO2 (wt. %)
Numbers this row; System use only. | [26 empty] | 0.0020323 |  |  |  | 0.0024613 |  |  |  | 0.0026709 |  | 0.0015069 |  | 0.00060084
4 | NO WR INFO TRACKED IN FC OR RFC ONLY MCS | THERMO |  | 890 |  | 100 | [11 empty] | 100 | 0.48446 | 99.5155 | 0 | [19 empty] | 0.89133 | 4.6429 | 12.4977 | 42.7855 | 18.5812 | 18.948 | 0.10614 | 1.0627 | [33 empty] | 1.8806 | 0.16456 | 0.028778 | 0.33996 | 0.014186 | 0.001029 | 0.54342 | 1.7776 | 0.5538 | 0 | 51.3609 | 4.9364e-05 | 0.026244 | 43.3088 | 0 | 0
5 | MagmaFindLiquidus | M LIQUIDUS T | 1417.1875 | n/a |  | 100 | 100 |  | 0 | 0 | 0 | [37 empty] | 54.0307 | 0.51838 | 11.2946 | 1.0467 | 0.26517 | 8.4435 | 0.1595 | 13.7369 | 0.067189 | 0 | 7.1675 | 2.3227 | 0.83738 | 0.10966 | 0 | 0
6 | MagmaEquilibrateB | FC | 1417.1875 | n/a |  | 100 | 100 |  | 0 | 0 | 0 | [37 empty] | 54.0307 | 0.51838 | 11.2946 | 1.0467 | 0.26517 | 8.4435 | 0.1595 | 13.7369 | 0.067189 | 0 | 7.1675 | 2.3227 | 0.83738 | 0.10966 | 0 | 0
8 | MagmaEquilibrateB | FC | 1397.1875 | n/a |  | 100 | 99.9481 | 0.051947 | 0.051947 | 0 | 0 | [13 empty] | 0.051947 | 0.051947 | [22 empty] | 54.0587 | 0.5184 | 11.294 | 1.0425 | 0.23842 | 8.4423 | 0.15958 | 13.7361 | 0.067224 | 0 | 7.1713 | 2.3239 | 0.83781 | 0.10971 | 0 | 0
10 | MagmaEquilibrateB | FC | 1377.1875 | n/a |  | 100 | 99.6702 | 0.27781 | 0.32976 | 0 | 0 | [13 empty] | 0.049506 | 0.10145 | 0.22831 | 0.22831 | [20 empty] | 54.1164 | 0.5196 | 11.319 | 1.0407 | 0.2139 | 8.4371 | 0.15955 | 13.6563 | 0.066263 | 0 | 7.1907 | 2.3304 | 0.84015 | 0.11002 | 0 | 0
12 | MagmaEquilibrateB | FC | 1357.1875 | n/a |  | 100 | 96.848 | 2.8223 | 3.152 | 0 | 0 | [13 empty] | 0.05937 | 0.16082 | 2.7629 | 2.9912 | [20 empty] | 54.5375 | 0.53441 | 11.6408 | 1.0647 | 0.18982 | 8.3675 | 0.15785 | 12.6835 | 0.05511 | 0 | 7.3927 | 2.3983 | 0.86463 | 0.11323 | 0 | 0
14 | MagmaEquilibrateB | FC | 1337.1875 | n/a |  | 100 | 94.2719 | 2.5761 | 5.7281 | 0 | 0 | [13 empty] | 0.053862 | 0.21468 | 2.5222 | 5.5134 | [20 empty] | 54.947 | 0.54868 | 11.9513 | 1.0874 | 0.16752 | 8.2825 | 0.1559 | 11.7587 | 0.045481 | 0 | 7.5872 | 2.4639 | 0.88826 | 0.11632 | 0 | 0
16 | MagmaEquilibrateB | FC | 1317.1875 | n/a |  | 100 | 91.9158 | 2.3561 | 8.0842 | 0 | 0 | [13 empty] | 0.048944 | 0.26363 | 2.3072 | 7.8206 | [20 empty] | 55.3445 | 0.56242 | 12.2505 | 1.1087 | 0.14695 | 8.1831 | 0.1537 | 10.8811 | 0.037242 | 0 | 7.7744 | 2.527 | 0.91103 | 0.1193 | 0 | 0
18 | MagmaEquilibrateB | FC | 1297.1875 | n/a |  | 100 | 89.7566 | 2.1592 | 10.2434 | 0 | 0 | [13 empty] | 0.044558 | 0.30819 | 2.1146 | 9.9352 | [20 empty] | 55.7301 | 0.57561 | 12.5385 | 1.1288 | 0.12807 | 8.07 | 0.15128 | 10.0502 | 0.030255 | 0 | 7.9542 | 2.5878 | 0.93294 | 0.12217 | 0 | 0
20 | MagmaEquilibrateB | FC | 1277.1875 | n/a |  | 100 | 87.7743 | 1.9823 | 12.2257 | 0 | 0 | [13 empty] | 0.040653 | 0.34884 | 1.9417 | 11.8769 | [20 empty] | 56.1038 | 0.58827 | 12.8153 | 1.1476 | 0.1108 | 7.9442 | 0.14867 | 9.2649 | 0.024383 | 0 | 8.1268 | 2.6462 | 0.95401 | 0.12493 | 0 | 0
22 | MagmaEquilibrateB | FC | 1257.1875 | n/a |  | 100 | 85.9511 | 1.8232 | 14.0489 | 0 | 0 | [13 empty] | 0.037189 | 0.38603 | 1.7861 | 13.6629 | [20 empty] | 56.4657 | 0.60041 | 13.0813 | 1.1652 | 0.095069 | 7.8064 | 0.14587 | 8.5243 | 0.01949 | 0 | 8.2922 | 2.7024 | 0.97425 | 0.12758 | 0 | 0
24 | MagmaEquilibrateB | FC | 1237.1875 | n/a |  | 100 | 83.0974 | 2.8536 | 16.9026 | 0 | 0 | [13 empty] | 0.038962 | 0.42499 | -0.0015075 | 13.6614 | 2.8162 | 2.8162 | [18 empty] | 56.5191 | 0.61955 | 13.4677 | 1.1757 | 0.079723 | 7.738 | 0.15088 | 7.7689 | 0.020164 | 0 | 8.5261 | 2.7946 | 1.0077 | 0.13196 | 0 | 0
26 | MagmaEquilibrateB | FC | 1217.1875 | n/a |  | 100 | 80.4659 | 2.6315 | 19.5341 | 0 | 0 | [13 empty] | 0.034987 | 0.45998 |  | 13.6614 | 2.5965 | 5.4127 | [18 empty] | 56.58 | 0.63833 | 13.8463 | 1.1848 | 0.066047 | 7.649 | 0.15582 | 7.048 | 0.020823 | 0 | 8.7485 | 2.8855 | 1.0407 | 0.13628 | 0 | 0
28 | MagmaEquilibrateB | FC | 1197.1875 | n/a |  | 100 | 78.0493 | 2.4166 | 21.9507 | 0 | 0 | [13 empty] | 0.031536 | 0.49151 |  | 13.6614 | 2.3851 | 7.7978 | [18 empty] | 56.6476 | 0.65665 | 14.2146 | 1.1925 | 0.053939 | 7.5405 | 0.16064 | 6.3676 | 0.021468 | 0 | 8.9569 | 2.9742 | 1.0729 | 0.1405 | 0 | 0
30 | MagmaEquilibrateB | FC | 1177.1875 | n/a |  | 100 | 75.0896 | 2.9597 | 24.9104 | 0 | 0 | [13 empty] | 0.030666 | 0.52218 |  | 13.6614 | -0.0021296 | 7.7956 | 2.9311 | 2.9311 | [16 empty] | 56.7971 | 0.67957 | 14.6662 | 1.1894 | 0.042863 | 7.3449 | 0.16697 | 5.6566 | 0.022314 | 0 | 9.084 | 3.0889 | 1.1152 | 0.14603 | 0 | 0
32 | MagmaEquilibrateB | FC | 1157.1875 | n/a |  | 100 | 60.6465 | 14.4431 | 39.3535 | 0 | 0 | [13 empty] | 0.043082 | 0.56526 |  | 13.6614 |  | 7.7956 | 5.3004 | 8.2315 | 1.7905 | 1.7905 | 7.3092 | 7.3092 | [12 empty] | 57.9073 | 0.82744 | 14.1257 | 1.3014 | 0.032208 | 7.6489 | 0.20674 | 4.5315 | 0.027629 | 0 | 8.5211 | 3.3274 | 1.3619 | 0.18081 | 0 | 0
34 | MagmaEquilibrateB | FC | 1137.1875 | n/a |  | 100 | 49.1349 | 11.5116 | 50.8651 | 0 | 0 | [13 empty] | 0.0363 | 0.60156 |  | 13.6614 |  | 7.7956 | 2.9226 | 11.1541 | 2.4529 | 4.2434 | 6.0998 | 13.409 | [12 empty] | 59.1894 | 1.001 | 13.4084 | 1.4144 | 0.021871 | 8.0148 | 0.25517 | 3.5274 | 0.034101 | 0 | 7.7289 | 3.5264 | 1.655 | 0.22317 | 0 | 0
36 | MagmaEquilibrateB | FC | 1117.1875 | n/a |  | 100 | 41.5613 | 7.5736 | 58.4387 | 0 | 0 | [13 empty] | 0.03314 | 0.6347 |  | 13.6614 |  | 7.7956 | 1.8644 | 13.0185 | 1.5273 | 5.7706 | 4.1488 | 17.5578 | [12 empty] | 60.358 | 1.1622 | 12.7139 | 1.5026 | 0.012551 | 8.2569 | 0.30167 | 2.7352 | 0.040316 | 0 | 7.0704 | 3.6526 | 1.9298 | 0.26384 | 0 | 0
38 | MagmaEquilibrateB | FC | 1097.1875 | n/a |  | 100 | 36.1211 | 5.4402 | 63.8789 | 0 | 0 | [13 empty] | 0.045121 | 0.67982 |  | 13.6614 |  | 7.7956 | 1.2859 | 14.3044 | 1.0581 | 6.8287 | 3.0512 | 20.6089 | [12 empty] | 61.4725 | 1.309 | 12.049 | 1.555 | 0.0045207 | 8.3837 | 0.34711 | 2.0971 | 0.046388 | 0 | 6.5138 | 3.7265 | 2.1919 | 0.30358 | 0 | 0
40 | MagmaEquilibrateB | FC | 1077.1875 | n/a |  | 100 | 31.8414 | 4.2796 | 68.1586 | 0 | 0 | [13 empty] | 0.12631 | 0.80613 |  | 13.6614 |  | 7.7956 | 0.94112 | 15.2455 | 0.80781 | 7.6365 | 2.4044 | 23.0134 | [12 empty] | 62.7177 | 1.4119 | 11.4202 | 1.4968 | 0.00019973 | 8.3304 | 0.39376 | 1.569 | 0.052622 | 0 | 6.0393 | 3.7685 | 2.4552 | 0.34438 | 0 | 0
42 | MagmaEquilibrateB | FC | 1057.1875 | n/a |  | 100 | 27.9598 | 3.8816 | 72.0402 | 0 | 0 | [13 empty] | 0.40587 | 1.212 |  | 13.6614 |  | 7.7956 | 0.67976 | 15.9253 | 0.70017 | 8.3367 | 2.0958 | 25.1091 | [12 empty] | 64.6626 | 1.3448 | 10.8239 | 1.1058 | 0 | 7.8415 | 0.44842 | 1.1163 | 0.059928 | 0 | 5.6412 | 3.805 | 2.7583 | 0.39219 | 0 | 0
44 | MagmaEquilibrateB | FC | 1037.1875 | n/a |  | 100 | 24.981 | 2.9789 | 75.019 | 0 | 0 | [13 empty] | 0.32433 | 1.5363 |  | 13.6614 |  | 7.7956 | 0.43665 | 16.3619 | 0.55835 | 8.895 | 1.6596 | 26.7687 | [12 empty] | 66.527 | 1.2427 | 10.2471 | 0.76709 | 0 | 7.2838 | 0.5019 | 0.77757 | 0.067074 | 0 | 5.2969 | 3.8028 | 3.047 | 0.43896 | 0 | 0
46 | MagmaEquilibrateB | FC | 1017.1875 | n/a |  | 100 | 22.585 | 2.3959 | 77.415 | 0 | 0 | [13 empty] | 0.21731 | 1.7536 | 0.30132 | 13.9627 |  | 7.7956 | 0.4865 | 16.8484 | -0.002324 | 8.8927 | 1.3931 | 28.1618 | [12 empty] | 68.4515 | 1.1619 | 9.6815 | 0.53977 | 0 | 6.486 | 0.49818 | 0.52606 | 0.055621 | 0 | 5.0242 | 3.7639 | 3.3259 | 0.48553 | 0 | 0
48 | MagmaEquilibrateB | FC | 997.1875 | n/a |  | 100 | 20.6993 | 1.8857 | 79.3007 | 0 | 0 | [13 empty] | 0.14088 | 1.8945 | 0.28902 | 14.2517 |  | 7.7956 | 0.32667 | 17.1751 |  | 8.8927 | 1.1291 | 29.291 | [12 empty] | 70.2065 | 1.1061 | 9.1468 | 0.38738 | 0 | 5.6484 | 0.4785 | 0.3417 | 0.044681 | 0 | 4.8259 | 3.7016 | 3.5827 | 0.52976 | 0 | 0
50 | MagmaEquilibrateB | FC | 977.1875 | n/a |  | 100 | 19.2317 | 1.4676 | 80.7683 | 0 | 0 | [13 empty] | 0.094811 | 1.9893 | 0.21623 | 14.468 |  | 7.7956 | 0.26426 | 17.4394 |  | 8.8927 | 0.89234 | 30.1833 | [12 empty] | 71.7348 | 1.0643 | 8.6667 | 0.27916 | 0 | 4.8844 | 0.45845 | 0.21304 | 0.037046 | 0 | 4.6537 | 3.6282 | 3.8101 | 0.57019 | 0 | 0
52 | MagmaEquilibrateB | FC | 957.1875 | n/a |  | 100 | 18.0525 | 1.1792 | 81.9475 | 0 | 0 | [13 empty] | 0.043598 | 2.0329 | 0.1596 | 14.6276 |  | 7.7956 | 0.23523 | 17.6746 |  | 8.8927 | 0.71884 | 30.9021 | 0.02192 | 0.02192 | [10 empty] | 73.0819 | 1.0057 | 8.2408 | 0.21205 | 0 | 4.204 | 0.43796 | 0.12298 | 0.031734 | 0 | 4.492 | 3.5511 | 4.0123 | 0.60743 | 0 | 0
54 | MagmaEquilibrateB | FC | 937.1875 | n/a |  | 100 | 16.9159 | 1.1366 | 83.0841 | 0 | 0 | [13 empty] | -0.0022303 | 2.0307 | 0.11155 | 14.7391 |  | 7.7956 | 0.24354 | 17.9181 |  | 8.8927 | 0.63214 | 31.5343 | 0.061297 | 0.083216 | 0.090341 | 0.090341 | [8 empty] | 74.2571 | 0.88859 | 7.8794 | 0.17351 | 0 | 3.589 | 0.42058 | 0.059909 | 0.02846 | 0 | 4.3392 | 3.4878 | 4.2282 | 0.64825 | 0 | 0
56 | MagmaEquilibrateB | FC | 917.1875 | n/a |  | 100 | 14.4299 | 2.4859 | 85.5701 | 0 | 0 | [14 empty] | 2.0307 | 0.083247 | 14.8224 |  | 7.7956 | 0.41514 | 18.3333 |  | 8.8927 | 0.91949 | 32.4538 | 0.069669 | 0.15289 | 0.9984 | 1.0887 | [8 empty] | 74.5952 | 0.78092 | 7.7254 | 0.10473 | 0 | 2.87 | 0.43989 | 0.02038 | 0.028494 | 0 | 4.2838 | 3.5623 | 4.829 | 0.75992 | 0 | 0

## ChartTAS
Andesite
Basalt
Basaltic
andesite
Basaltic
Trachy-
andesite
Basanite
Dacite
Phonolite
Phonotephrite
Pirco-
basalt
Rhyolite
Tephriphonolite
Trachy-
basalt
Trachyandesite
Trachyte

## SolidFormulas
Run | Temp | Solid.Name | Formula | Si | Ti | Al | Fe | Fe'' | Fe''' | Cr | Mg | Mn | Ni | Co | Ca | Na | K | P | H | C | O | OH | Unexpected
WallrockFindSolidus | 1130 | orthopyroxene | opx Na0.00Ca0.06Fe''0.35Mg1.55Fe'''0.01Ti0.00Al0.06Si1.96O6
WallrockFindSolidus | 1110 | orthopyroxene | opx Na0.00Ca0.07Fe''0.39Mg1.51Fe'''0.01Ti0.00Al0.06Si1.96O6
WallrockFindSolidus | 1110 | feldspar | K0.02Na0.54Ca0.44Al1.44Si2.56O8 | 2.56 |  | 1.44 |  |  |  | Ca: 0.44; Na: 0.54; K: 0.02; O: 8 |  | K=0.02;Na=0.54;Ca=0.44;Al=1.44;Si=2.56;O=8
WallrockFindSolidus | 1090 | orthopyroxene | opx Na0.00Ca0.07Fe''0.43Mg1.46Fe'''0.01Ti0.00Al0.05Si1.97O6
WallrockFindSolidus | 1090 | feldspar | K0.03Na0.56Ca0.41Al1.41Si2.59O8 | 2.59 |  | 1.41 |  |  |  | Ca: 0.41; Na: 0.56; K: 0.03; O: 8 |  | K=0.03;Na=0.56;Ca=0.41;Al=1.41;Si=2.59;O=8
WallrockFindSolidus | 1070 | orthopyroxene | opx Na0.00Ca0.08Fe''0.47Mg1.41Fe'''0.01Ti0.00Al0.05Si1.97O6
WallrockFindSolidus | 1070 | feldspar | K0.03Na0.58Ca0.39Al1.39Si2.61O8 | 2.61 |  | 1.39 |  |  |  | Ca: 0.39; Na: 0.58; K: 0.03; O: 8 |  | K=0.03;Na=0.58;Ca=0.39;Al=1.39;Si=2.61;O=8
WallrockFindSolidus | 1050 | orthopyroxene | opx Na0.00Ca0.09Fe''0.51Mg1.37Fe'''0.02Ti0.00Al0.04Si1.97O6
WallrockFindSolidus | 1050 | feldspar | K0.04Na0.60Ca0.37Al1.37Si2.63O8 | 2.63 |  | 1.37 |  |  |  | Ca: 0.37; Na: 0.6; K: 0.04; O: 8 |  | K=0.04;Na=0.6;Ca=0.37;Al=1.37;Si=2.63;O=8
WallrockFindSolidus | 1030 | orthopyroxene | opx Na0.00Ca0.09Fe''0.54Mg1.34Fe'''0.02Ti0.00Al0.04Si1.97O6
WallrockFindSolidus | 1030 | clinopyroxene | cpx Na0.02Ca0.75Fe''0.29Mg0.86Fe'''0.04Ti0.01Al0.10Si1.93O6
WallrockFindSolidus | 1030 | feldspar | K0.04Na0.61Ca0.34Al1.34Si2.66O8 | 2.66 |  | 1.34 |  |  |  | Ca: 0.34; Na: 0.61; K: 0.04; O: 8 |  | K=0.04;Na=0.61;Ca=0.34;Al=1.34;Si=2.66;O=8
WallrockFindSolidus | 1030 | spinel | Fe''0.87Mg0.24Fe'''0.87Al0.19Cr0.71Ti0.11O4
WallrockFindSolidus | 1010 | orthopyroxene | opx Na0.00Ca0.09Fe''0.58Mg1.30Fe'''0.02Ti0.00Al0.04Si1.97O6
WallrockFindSolidus | 1010 | clinopyroxene | cpx Na0.02Ca0.76Fe''0.30Mg0.84Fe'''0.05Ti0.01Al0.09Si1.93O6
WallrockFindSolidus | 1010 | feldspar | K0.05Na0.63Ca0.32Al1.32Si2.68O8 | 2.68 |  | 1.32 |  |  |  | Ca: 0.32; Na: 0.63; K: 0.05; O: 8 |  | K=0.05;Na=0.63;Ca=0.32;Al=1.32;Si=2.68;O=8
WallrockFindSolidus | 1010 | spinel | Fe''0.94Mg0.21Fe'''0.97Al0.16Cr0.57Ti0.15O4
WallrockFindSolidus | 990 | orthopyroxene | opx Na0.00Ca0.08Fe''0.61Mg1.28Fe'''0.02Ti0.00Al0.04Si1.97O6
WallrockFindSolidus | 990 | clinopyroxene | cpx Na0.02Ca0.78Fe''0.30Mg0.82Fe'''0.05Ti0.01Al0.09Si1.93O6
WallrockFindSolidus | 990 | feldspar | K0.05Na0.64Ca0.30Al1.30Si2.70O8 | 2.7 |  | 1.3 |  |  |  | Ca: 0.3; Na: 0.64; K: 0.05; O: 8 |  | K=0.05;Na=0.64;Ca=0.3;Al=1.3;Si=2.7;O=8
WallrockFindSolidus | 990 | spinel | Fe''1.00Mg0.19Fe'''1.05Al0.13Cr0.44Ti0.19O4
WallrockFindSolidus | 970 | orthopyroxene | opx Na0.00Ca0.08Fe''0.64Mg1.25Fe'''0.02Ti0.00Al0.04Si1.97O6
WallrockFindSolidus | 970 | clinopyroxene | cpx Na0.02Ca0.79Fe''0.31Mg0.79Fe'''0.05Ti0.01Al0.09Si1.93O6
WallrockFindSolidus | 970 | feldspar | K0.06Na0.66Ca0.28Al1.28Si2.72O8 | 2.72 |  | 1.28 |  |  |  | Ca: 0.28; Na: 0.66; K: 0.06; O: 8 |  | K=0.06;Na=0.66;Ca=0.28;Al=1.28;Si=2.72;O=8
WallrockFindSolidus | 970 | quartz | SiO2 | 1 | [5 empty] | O: 2 |  | Si=1;O=2
WallrockFindSolidus | 970 | spinel | Fe''1.08Mg0.17Fe'''1.09Al0.11Cr0.30Ti0.25O4
WallrockFindSolidus | 950 | olivine | (Ca0.00Mg0.48Fe''0.34Mn0.02Co0.00Ni0.16)2SiO4 | 1 |  |  |  | 0.68 |  | Mg: 0.96; Mn: 0.04; Ni: 0.162; Co: 0; Ca: 0; O: 4 |  | Ca=0;Mg=0.96;Fe''=0.68;Mn=0.04;Co=0;Ni=0.162;Si=1;O=4
WallrockFindSolidus | 950 | orthopyroxene | opx Na0.00Ca0.08Fe''0.68Mg1.22Fe'''0.01Ti0.00Al0.04Si1.97O6
WallrockFindSolidus | 950 | clinopyroxene | cpx Na0.02Ca0.80Fe''0.32Mg0.77Fe'''0.05Ti0.02Al0.09Si1.92O6
WallrockFindSolidus | 950 | feldspar | K0.10Na0.66Ca0.24Al1.24Si2.76O8 | 2.76 |  | 1.24 |  |  |  | Ca: 0.24; Na: 0.66; K: 0.1; O: 8 |  | K=0.1;Na=0.66;Ca=0.24;Al=1.24;Si=2.76;O=8
WallrockFindSolidus | 950 | quartz | SiO2 | 1 | [5 empty] | O: 2 |  | Si=1;O=2
WallrockFindSolidus | 950 | spinel | Fe''1.20Mg0.16Fe'''1.04Al0.08Cr0.17Ti0.36O4
WallrockFindSolidus | 950 | rhm-oxide | Mn0.04Fe''0.63Mg0.18Fe'''0.23Al0.06Ti0.86O3
WallrockFindSolidus | 930 | olivine | (Ca0.00Mg0.45Fe''0.37Mn0.05Co0.00Ni0.13)2SiO4 | 1 |  |  |  | 0.74 |  | Mg: 0.9; Mn: 0.1; Ni: 0.132; Co: 0; Ca: 0; O: 4 |  | Ca=0;Mg=0.9;Fe''=0.74;Mn=0.1;Co=0;Ni=0.132;Si=1;O=4
WallrockFindSolidus | 930 | orthopyroxene | opx Na0.00Ca0.07Fe''0.71Mg1.20Fe'''0.01Ti0.00Al0.04Si1.98O6
WallrockFindSolidus | 930 | clinopyroxene | cpx Na0.02Ca0.81Fe''0.32Mg0.77Fe'''0.04Ti0.02Al0.09Si1.93O6
WallrockFindSolidus | 930 | feldspar | K0.14Na0.64Ca0.22Al1.22Si2.78O8 | 2.78 |  | 1.22 |  |  |  | Ca: 0.22; Na: 0.64; K: 0.14; O: 8 |  | K=0.14;Na=0.64;Ca=0.22;Al=1.22;Si=2.78;O=8
WallrockFindSolidus | 930 | feldspar | K0.51Na0.44Ca0.05Al1.05Si2.95O8 | 2.95 |  | 1.05 |  |  |  | Ca: 0.05; Na: 0.44; K: 0.51; O: 8 |  | K=0.51;Na=0.44;Ca=0.05;Al=1.05;Si=2.95;O=8
WallrockFindSolidus | 930 | quartz | SiO2 | 1 | [5 empty] | O: 2 |  | Si=1;O=2
WallrockFindSolidus | 930 | spinel | Fe''1.17Mg0.15Fe'''0.98Al0.09Cr0.28Ti0.32O4
WallrockFindSolidus | 930 | rhm-oxide | Mn0.06Fe''0.63Mg0.18Fe'''0.19Al0.06Ti0.87O3
WallrockFindSolidus | 930 | whitlockite | Ca3(PO4)2
WallrockFindSolidus | 910 | olivine | (Ca0.00Mg0.45Fe''0.37Mn0.05Co0.00Ni0.13)2SiO4 | 1 |  |  |  | 0.74 |  | Mg: 0.9; Mn: 0.1; Ni: 0.132; Co: 0; Ca: 0; O: 4 |  | Ca=0;Mg=0.9;Fe''=0.74;Mn=0.1;Co=0;Ni=0.132;Si=1;O=4
WallrockFindSolidus | 910 | orthopyroxene | opx Na0.00Ca0.07Fe''0.71Mg1.19Fe'''0.01Ti0.00Al0.04Si1.98O6
WallrockFindSolidus | 910 | clinopyroxene | cpx Na0.02Ca0.82Fe''0.31Mg0.76Fe'''0.04Ti0.02Al0.09Si1.93O6
WallrockFindSolidus | 910 | feldspar | K0.13Na0.64Ca0.23Al1.23Si2.77O8 | 2.77 |  | 1.23 |  |  |  | Ca: 0.23; Na: 0.64; K: 0.13; O: 8 |  | K=0.13;Na=0.64;Ca=0.23;Al=1.23;Si=2.77;O=8
WallrockFindSolidus | 910 | feldspar | K0.53Na0.43Ca0.05Al1.05Si2.95O8 | 2.95 |  | 1.05 |  |  |  | Ca: 0.05; Na: 0.43; K: 0.53; O: 8 |  | K=0.53;Na=0.43;Ca=0.05;Al=1.05;Si=2.95;O=8
WallrockFindSolidus | 910 | quartz | SiO2 | 1 | [5 empty] | O: 2 |  | Si=1;O=2
WallrockFindSolidus | 910 | spinel | Fe''1.16Mg0.14Fe'''1.03Al0.09Cr0.27Ti0.30O4
WallrockFindSolidus | 910 | rhm-oxide | Mn0.06Fe''0.64Mg0.17Fe'''0.20Al0.06Ti0.87O3
WallrockFindSolidus | 910 | whitlockite | Ca3(PO4)2
WallrockFindSolidus | 890 | olivine | (Ca0.00Mg0.44Fe''0.38Mn0.05Co0.00Ni0.13)2SiO4 | 1 |  |  |  | 0.76 |  | Mg: 0.88; Mn: 0.1; Ni: 0.132; Co: 0; Ca: 0; O: 4 |  | Ca=0;Mg=0.88;Fe''=0.76;Mn=0.1;Co=0;Ni=0.132;Si=1;O=4
WallrockFindSolidus | 890 | orthopyroxene | opx Na0.00Ca0.06Fe''0.72Mg1.19Fe'''0.01Ti0.00Al0.04Si1.98O6
WallrockFindSolidus | 890 | clinopyroxene | cpx Na0.02Ca0.83Fe''0.31Mg0.76Fe'''0.04Ti0.02Al0.09Si1.93O6
WallrockFindSolidus | 890 | feldspar | K0.12Na0.65Ca0.23Al1.23Si2.77O8 | 2.77 |  | 1.23 |  |  |  | Ca: 0.23; Na: 0.65; K: 0.12; O: 8 |  | K=0.12;Na=0.65;Ca=0.23;Al=1.23;Si=2.77;O=8
WallrockFindSolidus | 890 | feldspar | K0.55Na0.41Ca0.04Al1.04Si2.96O8 | 2.96 |  | 1.04 |  |  |  | Ca: 0.04; Na: 0.41; K: 0.55; O: 8 |  | K=0.55;Na=0.41;Ca=0.04;Al=1.04;Si=2.96;O=8
WallrockFindSolidus | 890 | quartz | SiO2 | 1 | [5 empty] | O: 2 |  | Si=1;O=2
WallrockFindSolidus | 890 | spinel | Fe''1.16Mg0.14Fe'''1.08Al0.09Cr0.25Ti0.29O4
WallrockFindSolidus | 890 | rhm-oxide | Mn0.06Fe''0.64Mg0.17Fe'''0.20Al0.06Ti0.87O3
WallrockFindSolidus | 870 | olivine | (Ca0.00Mg0.44Fe''0.38Mn0.05Co0.00Ni0.13)2SiO4 | 1 |  |  |  | 0.76 |  | Mg: 0.88; Mn: 0.1; Ni: 0.132; Co: 0; Ca: 0; O: 4 |  | Ca=0;Mg=0.88;Fe''=0.76;Mn=0.1;Co=0;Ni=0.132;Si=1;O=4
WallrockFindSolidus | 870 | orthopyroxene | opx Na0.00Ca0.06Fe''0.73Mg1.19Fe'''0.01Ti0.00Al0.04Si1.98O6
WallrockFindSolidus | 870 | clinopyroxene | cpx Na0.03Ca0.84Fe''0.30Mg0.76Fe'''0.04Ti0.02Al0.09Si1.93O6
WallrockFindSolidus | 870 | feldspar | K0.11Na0.66Ca0.23Al1.23Si2.77O8 | 2.77 |  | 1.23 |  |  |  | Ca: 0.23; Na: 0.66; K: 0.11; O: 8 |  | K=0.11;Na=0.66;Ca=0.23;Al=1.23;Si=2.77;O=8
WallrockFindSolidus | 870 | feldspar | K0.56Na0.40Ca0.04Al1.04Si2.96O8 | 2.96 |  | 1.04 |  |  |  | Ca: 0.04; Na: 0.4; K: 0.56; O: 8 |  | K=0.56;Na=0.4;Ca=0.04;Al=1.04;Si=2.96;O=8
WallrockFindSolidus | 870 | quartz | SiO2 | 1 | [5 empty] | O: 2 |  | Si=1;O=2
WallrockFindSolidus | 870 | spinel | Fe''1.15Mg0.13Fe'''1.14Al0.08Cr0.23Ti0.28O4
WallrockFindSolidus | 870 | rhm-oxide | Mn0.06Fe''0.65Mg0.17Fe'''0.20Al0.05Ti0.87O3
WallrockFindSolidus | 850 | olivine | (Ca0.00Mg0.44Fe''0.38Mn0.05Co0.00Ni0.13)2SiO4 | 1 |  |  |  | 0.76 |  | Mg: 0.88; Mn: 0.1; Ni: 0.132; Co: 0; Ca: 0; O: 4 |  | Ca=0;Mg=0.88;Fe''=0.76;Mn=0.1;Co=0;Ni=0.132;Si=1;O=4
WallrockFindSolidus | 850 | orthopyroxene | opx Na0.00Ca0.06Fe''0.73Mg1.19Fe'''0.01Ti0.00Al0.03Si1.98O6
WallrockFindSolidus | 850 | clinopyroxene | cpx Na0.03Ca0.85Fe''0.29Mg0.76Fe'''0.04Ti0.02Al0.09Si1.93O6
WallrockFindSolidus | 850 | feldspar | K0.10Na0.66Ca0.24Al1.24Si2.76O8 | 2.76 |  | 1.24 |  |  |  | Ca: 0.24; Na: 0.66; K: 0.1; O: 8 |  | K=0.1;Na=0.66;Ca=0.24;Al=1.24;Si=2.76;O=8
WallrockFindSolidus | 850 | feldspar | K0.58Na0.39Ca0.03Al1.03Si2.97O8 | 2.97 |  | 1.03 |  |  |  | Ca: 0.03; Na: 0.39; K: 0.58; O: 8 |  | K=0.58;Na=0.39;Ca=0.03;Al=1.03;Si=2.97;O=8
WallrockFindSolidus | 850 | quartz | SiO2 | 1 | [5 empty] | O: 2 |  | Si=1;O=2
WallrockFindSolidus | 850 | spinel | Fe''1.14Mg0.12Fe'''1.19Al0.08Cr0.21Ti0.26O4
WallrockFindSolidus | 850 | rhm-oxide | Mn0.06Fe''0.65Mg0.16Fe'''0.20Al0.05Ti0.87O3
WallrockFindSolidus | 830 | olivine | (Ca0.00Mg0.43Fe''0.38Mn0.05Co0.00Ni0.13)2SiO4 | 1 |  |  |  | 0.76 |  | Mg: 0.86; Mn: 0.1; Ni: 0.132; Co: 0; Ca: 0; O: 4 |  | Ca=0;Mg=0.86;Fe''=0.76;Mn=0.1;Co=0;Ni=0.132;Si=1;O=4
WallrockFindSolidus | 830 | orthopyroxene | opx Na0.00Ca0.05Fe''0.74Mg1.18Fe'''0.01Ti0.00Al0.03Si1.98O6
WallrockFindSolidus | 830 | clinopyroxene | cpx Na0.03Ca0.86Fe''0.28Mg0.76Fe'''0.04Ti0.02Al0.09Si1.93O6
WallrockFindSolidus | 830 | feldspar | K0.09Na0.67Ca0.24Al1.24Si2.76O8 | 2.76 |  | 1.24 |  |  |  | Ca: 0.24; Na: 0.67; K: 0.09; O: 8 |  | K=0.09;Na=0.67;Ca=0.24;Al=1.24;Si=2.76;O=8
WallrockFindSolidus | 830 | feldspar | K0.60Na0.38Ca0.03Al1.03Si2.97O8 | 2.97 |  | 1.03 |  |  |  | Ca: 0.03; Na: 0.38; K: 0.6; O: 8 |  | K=0.6;Na=0.38;Ca=0.03;Al=1.03;Si=2.97;O=8
WallrockFindSolidus | 830 | quartz | SiO2 | 1 | [5 empty] | O: 2 |  | Si=1;O=2
WallrockFindSolidus | 830 | spinel | Fe''1.14Mg0.11Fe'''1.24Al0.08Cr0.19Ti0.25O4
WallrockFindSolidus | 830 | rhm-oxide | Mn0.06Fe''0.66Mg0.16Fe'''0.20Al0.05Ti0.87O3
WallrockPrimeSupra | 890 | olivine | (Ca0.00Mg0.44Fe''0.38Mn0.05Co0.00Ni0.13)2SiO4 | 1 |  |  |  | 0.76 |  | Mg: 0.88; Mn: 0.1; Ni: 0.132; Co: 0; Ca: 0; O: 4 |  | Ca=0;Mg=0.88;Fe''=0.76;Mn=0.1;Co=0;Ni=0.132;Si=1;O=4
WallrockPrimeSupra | 890 | orthopyroxene | opx Na0.00Ca0.06Fe''0.72Mg1.19Fe'''0.01Ti0.00Al0.04Si1.98O6
WallrockPrimeSupra | 890 | clinopyroxene | cpx Na0.02Ca0.83Fe''0.31Mg0.76Fe'''0.04Ti0.02Al0.09Si1.93O6
WallrockPrimeSupra | 890 | feldspar | K0.12Na0.65Ca0.23Al1.23Si2.77O8 | 2.77 |  | 1.23 |  |  |  | Ca: 0.23; Na: 0.65; K: 0.12; O: 8 |  | K=0.12;Na=0.65;Ca=0.23;Al=1.23;Si=2.77;O=8
WallrockPrimeSupra | 890 | feldspar | K0.55Na0.41Ca0.04Al1.04Si2.96O8 | 2.96 |  | 1.04 |  |  |  | Ca: 0.04; Na: 0.41; K: 0.55; O: 8 |  | K=0.55;Na=0.41;Ca=0.04;Al=1.04;Si=2.96;O=8
WallrockPrimeSupra | 890 | quartz | SiO2 | 1 | [5 empty] | O: 2 |  | Si=1;O=2
WallrockPrimeSupra | 890 | spinel | Fe''1.16Mg0.14Fe'''1.08Al0.09Cr0.25Ti0.29O4
WallrockPrimeSupra | 890 | rhm-oxide | Mn0.06Fe''0.64Mg0.17Fe'''0.20Al0.06Ti0.87O3
MagmaEquilibrateB | 1397.1875 | spinel | Fe''0.29Mg0.73Fe'''0.22Al0.47Cr1.29Ti0.01O4
MagmaEquilibrateB | 1377.1875 | olivine | (Ca0.00Mg0.89Fe''0.10Mn0.00Co0.00Ni0.00)2SiO4 | 1 |  |  |  | 0.2 |  | Mg: 1.78; Mn: 0; Ni: 0.002; Co: 0; Ca: 0; O: 4 |  | Ca=0;Mg=1.78;Fe''=0.2;Mn=0;Co=0;Ni=0.002;Si=1;O=4
MagmaEquilibrateB | 1377.1875 | spinel | Fe''0.29Mg0.73Fe'''0.23Al0.48Cr1.27Ti0.01O4
MagmaEquilibrateB | 1357.1875 | olivine | (Ca0.00Mg0.88Fe''0.11Mn0.00Co0.00Ni0.00)2SiO4 | 1 |  |  |  | 0.22 |  | Mg: 1.76; Mn: 0; Ni: 0.002; Co: 0; Ca: 0; O: 4 |  | Ca=0;Mg=1.76;Fe''=0.22;Mn=0;Co=0;Ni=0.002;Si=1;O=4
MagmaEquilibrateB | 1357.1875 | spinel | Fe''0.30Mg0.71Fe'''0.25Al0.49Cr1.24Ti0.01O4
MagmaEquilibrateB | 1337.1875 | olivine | (Ca0.00Mg0.87Fe''0.12Mn0.00Co0.00Ni0.00)2SiO4 | 1 |  |  |  | 0.24 |  | Mg: 1.74; Mn: 0; Ni: 0.002; Co: 0; Ca: 0; O: 4 |  | Ca=0;Mg=1.74;Fe''=0.24;Mn=0;Co=0;Ni=0.002;Si=1;O=4
MagmaEquilibrateB | 1337.1875 | spinel | Fe''0.32Mg0.69Fe'''0.27Al0.50Cr1.21Ti0.01O4
MagmaEquilibrateB | 1317.1875 | olivine | (Ca0.00Mg0.87Fe''0.13Mn0.00Co0.00Ni0.00)2SiO4 | 1 |  |  |  | 0.26 |  | Mg: 1.74; Mn: 0; Ni: 0.002; Co: 0; Ca: 0; O: 4 |  | Ca=0;Mg=1.74;Fe''=0.26;Mn=0;Co=0;Ni=0.002;Si=1;O=4
MagmaEquilibrateB | 1317.1875 | spinel | Fe''0.34Mg0.67Fe'''0.29Al0.50Cr1.18Ti0.01O4
MagmaEquilibrateB | 1297.1875 | olivine | (Ca0.00Mg0.86Fe''0.13Mn0.00Co0.00Ni0.00)2SiO4 | 1 |  |  |  | 0.26 |  | Mg: 1.72; Mn: 0; Ni: 0.002; Co: 0; Ca: 0; O: 4 |  | Ca=0;Mg=1.72;Fe''=0.26;Mn=0;Co=0;Ni=0.002;Si=1;O=4
MagmaEquilibrateB | 1297.1875 | spinel | Fe''0.37Mg0.65Fe'''0.32Al0.51Cr1.14Ti0.02O4
MagmaEquilibrateB | 1277.1875 | olivine | (Ca0.00Mg0.85Fe''0.14Mn0.00Co0.00Ni0.00)2SiO4 | 1 |  |  |  | 0.28 |  | Mg: 1.7; Mn: 0; Ni: 0.002; Co: 0; Ca: 0; O: 4 |  | Ca=0;Mg=1.7;Fe''=0.28;Mn=0;Co=0;Ni=0.002;Si=1;O=4
MagmaEquilibrateB | 1277.1875 | spinel | Fe''0.39Mg0.63Fe'''0.35Al0.51Cr1.10Ti0.02O4
MagmaEquilibrateB | 1257.1875 | olivine | (Ca0.00Mg0.84Fe''0.15Mn0.00Co0.00Ni0.00)2SiO4 | 1 |  |  |  | 0.3 |  | Mg: 1.68; Mn: 0; Ni: 0.002; Co: 0; Ca: 0; O: 4 |  | Ca=0;Mg=1.68;Fe''=0.3;Mn=0;Co=0;Ni=0.002;Si=1;O=4
MagmaEquilibrateB | 1257.1875 | spinel | Fe''0.41Mg0.60Fe'''0.38Al0.52Cr1.06Ti0.02O4
MagmaEquilibrateB | 1237.1875 | orthopyroxene | opx Na0.00Ca0.06Fe''0.29Mg1.61Fe'''0.02Ti0.00Al0.07Si1.96O6
MagmaEquilibrateB | 1237.1875 | spinel | Fe''0.44Mg0.58Fe'''0.41Al0.53Cr1.01Ti0.02O4
MagmaEquilibrateB | 1217.1875 | orthopyroxene | opx Na0.00Ca0.07Fe''0.31Mg1.58Fe'''0.02Ti0.00Al0.07Si1.96O6
MagmaEquilibrateB | 1217.1875 | spinel | Fe''0.47Mg0.55Fe'''0.44Al0.55Cr0.96Ti0.02O4
MagmaEquilibrateB | 1197.1875 | orthopyroxene | opx Na0.00Ca0.08Fe''0.33Mg1.55Fe'''0.02Ti0.00Al0.07Si1.95O6
MagmaEquilibrateB | 1197.1875 | spinel | Fe''0.50Mg0.53Fe'''0.48Al0.56Cr0.90Ti0.03O4
MagmaEquilibrateB | 1177.1875 | clinopyroxene | cpx Na0.00Ca0.22Fe''0.38Mg1.32Fe'''0.03Ti0.00Al0.11Si1.93O6
MagmaEquilibrateB | 1177.1875 | spinel | Fe''0.53Mg0.50Fe'''0.53Al0.57Cr0.84Ti0.03O4
MagmaEquilibrateB | 1157.1875 | clinopyroxene | cpx Na0.01Ca0.29Fe''0.41Mg1.21Fe'''0.03Ti0.00Al0.12Si1.93O6
MagmaEquilibrateB | 1157.1875 | clinopyroxene | cpx Na0.01Ca0.66Fe''0.26Mg0.96Fe'''0.04Ti0.00Al0.14Si1.91O6
MagmaEquilibrateB | 1157.1875 | feldspar | K0.01Na0.35Ca0.64Al1.64Si2.36O8 | 2.36 |  | 1.64 |  |  |  | Ca: 0.64; Na: 0.35; K: 0.01; O: 8 |  | K=0.01;Na=0.35;Ca=0.64;Al=1.64;Si=2.36;O=8
MagmaEquilibrateB | 1157.1875 | spinel | Fe''0.65Mg0.40Fe'''0.64Al0.48Cr0.78Ti0.05O4
MagmaEquilibrateB | 1137.1875 | clinopyroxene | cpx Na0.01Ca0.29Fe''0.48Mg1.15Fe'''0.04Ti0.00Al0.12Si1.92O6
MagmaEquilibrateB | 1137.1875 | clinopyroxene | cpx Na0.01Ca0.67Fe''0.30Mg0.91Fe'''0.05Ti0.01Al0.14Si1.90O6
MagmaEquilibrateB | 1137.1875 | feldspar | K0.01Na0.40Ca0.59Al1.59Si2.41O8 | 2.41 |  | 1.59 |  |  |  | Ca: 0.59; Na: 0.4; K: 0.01; O: 8 |  | K=0.01;Na=0.4;Ca=0.59;Al=1.59;Si=2.41;O=8
MagmaEquilibrateB | 1137.1875 | spinel | Fe''0.77Mg0.32Fe'''0.77Al0.39Cr0.67Ti0.08O4
MagmaEquilibrateB | 1117.1875 | clinopyroxene | cpx Na0.01Ca0.28Fe''0.55Mg1.08Fe'''0.04Ti0.00Al0.11Si1.92O6
MagmaEquilibrateB | 1117.1875 | clinopyroxene | cpx Na0.02Ca0.68Fe''0.34Mg0.85Fe'''0.06Ti0.01Al0.14Si1.90O6
MagmaEquilibrateB | 1117.1875 | feldspar | K0.02Na0.44Ca0.54Al1.54Si2.46O8 | 2.46 |  | 1.54 |  |  |  | Ca: 0.54; Na: 0.44; K: 0.02; O: 8 |  | K=0.02;Na=0.44;Ca=0.54;Al=1.54;Si=2.46;O=8
MagmaEquilibrateB | 1117.1875 | spinel | Fe''0.90Mg0.25Fe'''0.92Al0.30Cr0.48Ti0.15O4
MagmaEquilibrateB | 1097.1875 | clinopyroxene | cpx Na0.01Ca0.27Fe''0.63Mg1.01Fe'''0.05Ti0.00Al0.11Si1.92O6
MagmaEquilibrateB | 1097.1875 | clinopyroxene | cpx Na0.02Ca0.70Fe''0.39Mg0.78Fe'''0.07Ti0.01Al0.15Si1.89O6
MagmaEquilibrateB | 1097.1875 | feldspar | K0.02Na0.48Ca0.50Al1.50Si2.50O8 | 2.5 |  | 1.5 |  |  |  | Ca: 0.5; Na: 0.48; K: 0.02; O: 8 |  | K=0.02;Na=0.48;Ca=0.5;Al=1.5;Si=2.5;O=8
MagmaEquilibrateB | 1097.1875 | spinel | Fe''1.06Mg0.20Fe'''1.03Al0.21Cr0.24Ti0.26O4
MagmaEquilibrateB | 1077.1875 | clinopyroxene | cpx Na0.01Ca0.26Fe''0.72Mg0.92Fe'''0.05Ti0.00Al0.11Si1.92O6
MagmaEquilibrateB | 1077.1875 | clinopyroxene | cpx Na0.02Ca0.71Fe''0.44Mg0.71Fe'''0.07Ti0.01Al0.15Si1.89O6
MagmaEquilibrateB | 1077.1875 | feldspar | K0.02Na0.52Ca0.46Al1.46Si2.54O8 | 2.54 |  | 1.46 |  |  |  | Ca: 0.46; Na: 0.52; K: 0.02; O: 8 |  | K=0.02;Na=0.52;Ca=0.46;Al=1.46;Si=2.54;O=8
MagmaEquilibrateB | 1077.1875 | spinel | Fe''1.23Mg0.16Fe'''1.04Al0.14Cr0.04Ti0.39O4
MagmaEquilibrateB | 1057.1875 | clinopyroxene | cpx Na0.01Ca0.25Fe''0.83Mg0.83Fe'''0.05Ti0.00Al0.10Si1.92O6
MagmaEquilibrateB | 1057.1875 | clinopyroxene | cpx Na0.02Ca0.72Fe''0.50Mg0.65Fe'''0.07Ti0.01Al0.14Si1.89O6
MagmaEquilibrateB | 1057.1875 | feldspar | K0.03Na0.55Ca0.42Al1.42Si2.58O8 | 2.58 |  | 1.42 |  |  |  | Ca: 0.42; Na: 0.55; K: 0.03; O: 8 |  | K=0.03;Na=0.55;Ca=0.42;Al=1.42;Si=2.58;O=8
MagmaEquilibrateB | 1057.1875 | spinel | Fe''1.34Mg0.13Fe'''0.94Al0.11Cr0.00Ti0.47O4
MagmaEquilibrateB | 1037.1875 | clinopyroxene | cpx Na0.01Ca0.24Fe''0.94Mg0.74Fe'''0.05Ti0.00Al0.10Si1.93O6
MagmaEquilibrateB | 1037.1875 | clinopyroxene | cpx Na0.02Ca0.72Fe''0.57Mg0.58Fe'''0.07Ti0.01Al0.13Si1.90O6
MagmaEquilibrateB | 1037.1875 | feldspar | K0.03Na0.58Ca0.38Al1.38Si2.62O8 | 2.62 |  | 1.38 |  |  |  | Ca: 0.38; Na: 0.58; K: 0.03; O: 8 |  | K=0.03;Na=0.58;Ca=0.38;Al=1.38;Si=2.62;O=8
MagmaEquilibrateB | 1037.1875 | spinel | Fe''1.42Mg0.11Fe'''0.84Al0.10Cr0.00Ti0.53O4
MagmaEquilibrateB | 1017.1875 | olivine | (Ca0.01Mg0.24Fe''0.69Mn0.06Co0.00Ni0.02)2SiO4 | 1 |  |  |  | 1.38 |  | Mg: 0.48; Mn: 0.12; Ni: 0.022; Co: 0; Ca: 0.02; O: 4 |  | Ca=0.02;Mg=0.48;Fe''=1.38;Mn=0.12;Co=0;Ni=0.022;Si=1;O=4
MagmaEquilibrateB | 1017.1875 | clinopyroxene | cpx Na0.02Ca0.74Fe''0.62Mg0.51Fe'''0.07Ti0.01Al0.12Si1.90O6
MagmaEquilibrateB | 1017.1875 | feldspar | K0.04Na0.61Ca0.35Al1.35Si2.65O8 | 2.65 |  | 1.35 |  |  |  | Ca: 0.35; Na: 0.61; K: 0.04; O: 8 |  | K=0.04;Na=0.61;Ca=0.35;Al=1.35;Si=2.65;O=8
MagmaEquilibrateB | 1017.1875 | spinel | Fe''1.49Mg0.09Fe'''0.75Al0.08Cr0.00Ti0.58O4
MagmaEquilibrateB | 997.1875 | olivine | (Ca0.01Mg0.19Fe''0.73Mn0.06Co0.00Ni0.01)2SiO4 | 1 |  |  |  | 1.46 |  | Mg: 0.38; Mn: 0.12; Ni: 0.012; Co: 0; Ca: 0.02; O: 4 |  | Ca=0.02;Mg=0.38;Fe''=1.46;Mn=0.12;Co=0;Ni=0.012;Si=1;O=4
MagmaEquilibrateB | 997.1875 | clinopyroxene | cpx Na0.02Ca0.77Fe''0.67Mg0.44Fe'''0.07Ti0.02Al0.12Si1.91O6
MagmaEquilibrateB | 997.1875 | feldspar | K0.05Na0.63Ca0.32Al1.32Si2.68O8 | 2.68 |  | 1.32 |  |  |  | Ca: 0.32; Na: 0.63; K: 0.05; O: 8 |  | K=0.05;Na=0.63;Ca=0.32;Al=1.32;Si=2.68;O=8
MagmaEquilibrateB | 997.1875 | spinel | Fe''1.55Mg0.08Fe'''0.68Al0.07Cr0.00Ti0.62O4
MagmaEquilibrateB | 977.1875 | olivine | (Ca0.01Mg0.15Fe''0.77Mn0.07Co0.00Ni0.01)2SiO4 | 1 |  |  |  | 1.54 |  | Mg: 0.3; Mn: 0.14; Ni: 0.012; Co: 0; Ca: 0.02; O: 4 |  | Ca=0.02;Mg=0.3;Fe''=1.54;Mn=0.14;Co=0;Ni=0.012;Si=1;O=4
MagmaEquilibrateB | 977.1875 | clinopyroxene | cpx Na0.03Ca0.78Fe''0.73Mg0.36Fe'''0.07Ti0.02Al0.11Si1.91O6
MagmaEquilibrateB | 977.1875 | feldspar | K0.06Na0.65Ca0.29Al1.29Si2.71O8 | 2.71 |  | 1.29 |  |  |  | Ca: 0.29; Na: 0.65; K: 0.06; O: 8 |  | K=0.06;Na=0.65;Ca=0.29;Al=1.29;Si=2.71;O=8
MagmaEquilibrateB | 977.1875 | spinel | Fe''1.60Mg0.06Fe'''0.61Al0.06Cr0.00Ti0.67O4
MagmaEquilibrateB | 957.1875 | olivine | (Ca0.01Mg0.11Fe''0.80Mn0.07Co0.00Ni0.01)2SiO4 | 1 |  |  |  | 1.6 |  | Mg: 0.22; Mn: 0.14; Ni: 0.012; Co: 0; Ca: 0.02; O: 4 |  | Ca=0.02;Mg=0.22;Fe''=1.6;Mn=0.14;Co=0;Ni=0.012;Si=1;O=4
MagmaEquilibrateB | 957.1875 | clinopyroxene | cpx Na0.03Ca0.80Fe''0.79Mg0.29Fe'''0.07Ti0.02Al0.10Si1.91O6
MagmaEquilibrateB | 957.1875 | feldspar | K0.07Na0.67Ca0.26Al1.26Si2.74O8 | 2.74 |  | 1.26 |  |  |  | Ca: 0.26; Na: 0.67; K: 0.07; O: 8 |  | K=0.07;Na=0.67;Ca=0.26;Al=1.26;Si=2.74;O=8
MagmaEquilibrateB | 957.1875 | spinel | Fe''1.64Mg0.05Fe'''0.56Al0.05Cr0.00Ti0.69O4
MagmaEquilibrateB | 957.1875 | rhm-oxide | Mn0.05Fe''0.82Mg0.05Fe'''0.11Al0.05Ti0.92O3
MagmaEquilibrateB | 937.1875 | olivine | (Ca0.01Mg0.08Fe''0.83Mn0.08Co0.00Ni0.01)2SiO4 | 1 |  |  |  | 1.66 |  | Mg: 0.16; Mn: 0.16; Ni: 0.012; Co: 0; Ca: 0.02; O: 4 |  | Ca=0.02;Mg=0.16;Fe''=1.66;Mn=0.16;Co=0;Ni=0.012;Si=1;O=4
MagmaEquilibrateB | 937.1875 | clinopyroxene | cpx Na0.03Ca0.81Fe''0.86Mg0.20Fe'''0.07Ti0.02Al0.10Si1.91O6
MagmaEquilibrateB | 937.1875 | feldspar | K0.08Na0.68Ca0.23Al1.23Si2.77O8 | 2.77 |  | 1.23 |  |  |  | Ca: 0.23; Na: 0.68; K: 0.08; O: 8 |  | K=0.08;Na=0.68;Ca=0.23;Al=1.23;Si=2.77;O=8
MagmaEquilibrateB | 937.1875 | quartz | SiO2 | 1 | [5 empty] | O: 2 |  | Si=1;O=2
MagmaEquilibrateB | 937.1875 | rhm-oxide | Mn0.05Fe''0.84Mg0.04Fe'''0.11Al0.05Ti0.92O3
MagmaEquilibrateB | 917.1875 | olivine | (Ca0.01Mg0.01Fe''0.87Mn0.10Co0.00Ni0.01)2SiO4 | 1 |  |  |  | 1.74 |  | Mg: 0.02; Mn: 0.2; Ni: 0.012; Co: 0; Ca: 0.02; O: 4 |  | Ca=0.02;Mg=0.02;Fe''=1.74;Mn=0.2;Co=0;Ni=0.012;Si=1;O=4
MagmaEquilibrateB | 917.1875 | clinopyroxene | cpx Na0.03Ca0.83Fe''0.93Mg0.10Fe'''0.08Ti0.02Al0.10Si1.90O6
MagmaEquilibrateB | 917.1875 | feldspar | K0.11Na0.70Ca0.19Al1.19Si2.81O8 | 2.81 |  | 1.19 |  |  |  | Ca: 0.19; Na: 0.7; K: 0.11; O: 8 |  | K=0.11;Na=0.7;Ca=0.19;Al=1.19;Si=2.81;O=8
MagmaEquilibrateB | 917.1875 | quartz | SiO2 | 1 | [5 empty] | O: 2 |  | Si=1;O=2
MagmaEquilibrateB | 917.1875 | rhm-oxide | Mn0.05Fe''0.87Mg0.01Fe'''0.09Al0.04Ti0.94O3

## XTASChartData (hidden)
x | y | x | y | x | y | x | y | x | y | x | y | x | y | x | y | SiO2 | Alk
A |  | B |  | C |  | D |  | E |  | F |  | G |  | H |  | I
XTASChartData!$A$4:$A$15 | XTASChartData!$B$4:$B$15 | XTASChartData!$C$4:$C$5 | XTASChartData!$D$4:$D$5 | XTASChartData!$E$4:$E$5 | XTASChartData!$F$4:$F$5 | XTASChartData!$G$4:$G$9 | XTASChartData!$H$4:$H$9 | XTASChartData!$I$4:$I$7 | XTASChartData!$J$4:$J$7 | XTASChartData!$K$4:$K$7 | XTASChartData!$L$4:$L$7 | XTASChartData!$M$4:$M$7 | XTASChartData!$N$4:$N$7 | XTASChartData!$O$4:$O$5 | XTASChartData!$P$4:$P$5
41 | 0.5 | 57.6 | 11.7 | 41 | 3 | 45 | 5 | 45 | 9.4 | 48.4 | 11.5 | 52.4 | 14 | 69 | 8
41 | 3 | 61 | 13.5 | 45 | 3 | 52 | 5 | 49.4 | 7.3 | 53 | 9.3 | 57.6 | 11.7 | 69 | 14
41 | 7 |  |  |  |  | 57 | 5.9 | 52 | 5 | 57 | 5.9 | 63 | 7
45 | 9.4 |  |  |  |  | 63 | 7 | 52 | 0.5 | 57 | 0.5 | 63 | 0.5
48.4 | 11.5 |  |  |  |  | 69 | 8
52.4 | 14 |  |  |  |  | 77.5 | 0.5
57.6 | 11.7
53 | 9.3
49.4 | 7.3
45 | 5
45 | 3
45 | 0.5
Left | Top | height | width | Name | Caption
63 | 22.6 | 630 | 900 | Chart 1 | aaaaa
554 | 469 | 18 | 65 | TextBox 28 | Andesite
324 | 532 | 18 | 60 |  | Basalt
447 | 495 | 36 | 60 |  | Basaltic andesite
420 | 350 | 48 | 60 | TextBox 23 | Basaltic Trachy- andesite
270 | 350 | 18 | 60 | TextBox 20 | Basanite
700 | 420 | 18 | 60 | TextBox 27 | Dacite
484 | 124 | 18 | 100 |  | Phonolite
322 | 264 | 18 | 80 | TextBox 21 | Phonotephrite
231.1111 | 518.1102 | 36 | 45 |  | Pirco- basalt
790 | 300 | 18 | 100 | TextBox 26 | Rhyolite
400 | 197 | 18 | 100 |  | Tephriphonolite
346 | 395 | 36 | 50 | TextBox 22 | Trachy- basalt
493 | 310 | 18 | 100 | TextBox 24 | Trachyandesite
620 | 243 | 18 | 60 | TextBox 25 | Trachyte

## XChartDiagramsData
| spn {1} | ol {1} | opx {1} | cpx {1} | cpx {2} | fsp {1} | rhm {1} | qtz {1} | spn {1} | ol {1} | opx {1} | cpx {1} | cpx {2} | fsp {1} | rhm {1} | qtz {1}
1417.1875 | [16 empty] | 1417.1875 | #DIV/0! | #DIV/0! | #DIV/0! | #DIV/0! | #DIV/0! | #DIV/0! | #DIV/0! | #DIV/0! | 1417.1875 | #DIV/0! | #DIV/0! | #DIV/0! | #DIV/0! | #DIV/0! | #DIV/0! | #DIV/0! | #DIV/0! | #DIV/0! | #DIV/0!
1397.1875 | 0.051947 | [7 empty] | 0.051947 | [7 empty] | 1397.1875 | 100% | 0% | 0% | 0% | 0% | 0% | 0% | 0% | 1397.1875 | 1 | 0 | 0 | 0 | 0 | 0 | 0 | 0 | 0 | 0
1377.1875 | 0.10145 | 0.32976 | [6 empty] | 0.10145 | 0.22831 | [6 empty] | 1377.1875 | 30.77% | 69.23% | 0% | 0% | 0% | 0% | 0% | 0% | 1377.1875 | 0.30766 | 0.69234 | 0 | 0 | 0 | 0 | 0 | 0 | 0 | 0
1357.1875 | 0.16082 | 3.152 | [6 empty] | 0.16082 | 2.9912 | [6 empty] | 1357.1875 | 5.102% | 94.9% | 0% | 0% | 0% | 0% | 0% | 0% | 1357.1875 | 0.051022 | 0.94898 | 0 | 0 | 0 | 0 | 0 | 0 | 0 | 0
1337.1875 | 0.21468 | 5.7281 | [6 empty] | 0.21468 | 5.5134 | [6 empty] | 1337.1875 | 3.748% | 96.25% | 0% | 0% | 0% | 0% | 0% | 0% | 1337.1875 | 0.037479 | 0.96252 | 0 | 0 | 0 | 0 | 0 | 0 | 0 | 0
1317.1875 | 0.26363 | 8.0842 | [6 empty] | 0.26363 | 7.8206 | [6 empty] | 1317.1875 | 3.261% | 96.74% | 0% | 0% | 0% | 0% | 0% | 0% | 1317.1875 | 0.03261 | 0.96739 | 0 | 0 | 0 | 0 | 0 | 0 | 0 | 0
1297.1875 | 0.30819 | 10.2434 | [6 empty] | 0.30819 | 9.9352 | [6 empty] | 1297.1875 | 3.009% | 96.99% | 0% | 0% | 0% | 0% | 0% | 0% | 1297.1875 | 0.030086 | 0.96991 | 0 | 0 | 0 | 0 | 0 | 0 | 0 | 0
1277.1875 | 0.34884 | 12.2257 | [6 empty] | 0.34884 | 11.8769 | [6 empty] | 1277.1875 | 2.853% | 97.15% | 0% | 0% | 0% | 0% | 0% | 0% | 1277.1875 | 0.028533 | 0.97147 | 0 | 0 | 0 | 0 | 0 | 0 | 0 | 0
1257.1875 | 0.38603 | 14.0489 | [6 empty] | 0.38603 | 13.6629 | [6 empty] | 1257.1875 | 2.748% | 97.25% | 0% | 0% | 0% | 0% | 0% | 0% | 1257.1875 | 0.027477 | 0.97252 | 0 | 0 | 0 | 0 | 0 | 0 | 0 | 0
1237.1875 | 0.42499 | 14.0864 | 16.9026 | [5 empty] | 0.42499 | 13.6614 | 2.8162 | [5 empty] | 1237.1875 | 2.514% | 80.82% | 16.66% | 0% | 0% | 0% | 0% | 0% | 1237.1875 | 0.025143 | 0.80825 | 0.16661 | 0 | 0 | 0 | 0 | 0 | 0 | 0
1217.1875 | 0.45998 | 14.1214 | 19.5341 | [5 empty] | 0.45998 | 13.6614 | 5.4127 | [5 empty] | 1217.1875 | 2.355% | 69.94% | 27.71% | 0% | 0% | 0% | 0% | 0% | 1217.1875 | 0.023547 | 0.69936 | 0.27709 | 0 | 0 | 0 | 0 | 0 | 0 | 0
1197.1875 | 0.49151 | 14.1529 | 21.9507 | [5 empty] | 0.49151 | 13.6614 | 7.7978 | [5 empty] | 1197.1875 | 2.239% | 62.24% | 35.52% | 0% | 0% | 0% | 0% | 0% | 1197.1875 | 0.022392 | 0.62237 | 0.35524 | 0 | 0 | 0 | 0 | 0 | 0 | 0
1177.1875 | 0.52218 | 14.1836 | 21.9792 | 24.9104 |  |  |  |  | 0.52218 | 13.6614 | 7.7956 | 2.9311 |  |  |  |  | 1177.1875 | 2.096% | 54.84% | 31.29% | 11.77% | 0% | 0% | 0% | 0% | 1177.1875 | 0.020962 | 0.54842 | 0.31295 | 0.11767 | 0 | 0 | 0 | 0 | 0 | 0
1157.1875 | 0.56526 | 14.2267 | 22.0223 | 30.2538 | 32.0443 | 39.3535 |  |  | 0.56526 | 13.6614 | 7.7956 | 8.2315 | 1.7905 | 7.3092 |  |  | 1157.1875 | 1.436% | 34.71% | 19.81% | 20.92% | 4.55% | 18.57% | 0% | 0% | 1157.1875 | 0.014364 | 0.34715 | 0.19809 | 0.20917 | 0.045497 | 0.18573 | 0 | 0 | 0 | 0
1137.1875 | 0.60156 | 14.263 | 22.0586 | 33.2127 | 37.4561 | 50.8651 |  |  | 0.60156 | 13.6614 | 7.7956 | 11.1541 | 4.2434 | 13.409 |  |  | 1137.1875 | 1.183% | 26.86% | 15.33% | 21.93% | 8.342% | 26.36% | 0% | 0% | 1137.1875 | 0.011827 | 0.26858 | 0.15326 | 0.21929 | 0.083424 | 0.26362 | 0 | 0 | 0 | 0
1117.1875 | 0.6347 | 14.2961 | 22.0917 | 35.1103 | 40.8809 | 58.4387 |  |  | 0.6347 | 13.6614 | 7.7956 | 13.0185 | 5.7706 | 17.5578 |  |  | 1117.1875 | 1.086% | 23.38% | 13.34% | 22.28% | 9.875% | 30.04% | 0% | 0% | 1117.1875 | 0.010861 | 0.23377 | 0.1334 | 0.22277 | 0.098747 | 0.30045 | 0 | 0 | 0 | 0
1097.1875 | 0.67982 | 14.3412 | 22.1369 | 36.4413 | 43.27 | 63.8789 |  |  | 0.67982 | 13.6614 | 7.7956 | 14.3044 | 6.8287 | 20.6089 |  |  | 1097.1875 | 1.064% | 21.39% | 12.2% | 22.39% | 10.69% | 32.26% | 0% | 0% | 1097.1875 | 0.010642 | 0.21386 | 0.12204 | 0.22393 | 0.1069 | 0.32263 | 0 | 0 | 0 | 0
1077.1875 | 0.80613 | 14.4675 | 22.2632 | 37.5087 | 45.1452 | 68.1586 |  |  | 0.80613 | 13.6614 | 7.7956 | 15.2455 | 7.6365 | 23.0134 |  |  | 1077.1875 | 1.183% | 20.04% | 11.44% | 22.37% | 11.2% | 33.76% | 0% | 0% | 1077.1875 | 0.011827 | 0.20044 | 0.11437 | 0.22368 | 0.11204 | 0.33764 | 0 | 0 | 0 | 0
1057.1875 | 1.212 | 14.8734 | 22.669 | 38.5943 | 46.931 | 72.0402 |  |  | 1.212 | 13.6614 | 7.7956 | 15.9253 | 8.3367 | 25.1091 |  |  | 1057.1875 | 1.682% | 18.96% | 10.82% | 22.11% | 11.57% | 34.85% | 0% | 0% | 1057.1875 | 0.016824 | 0.18964 | 0.10821 | 0.22106 | 0.11572 | 0.34854 | 0 | 0 | 0 | 0
1037.1875 | 1.5363 | 15.1977 | 22.9934 | 39.3553 | 48.2504 | 75.019 |  |  | 1.5363 | 13.6614 | 7.7956 | 16.3619 | 8.895 | 26.7687 |  |  | 1037.1875 | 2.048% | 18.21% | 10.39% | 21.81% | 11.86% | 35.68% | 0% | 0% | 1037.1875 | 0.020479 | 0.18211 | 0.10392 | 0.2181 | 0.11857 | 0.35683 | 0 | 0 | 0 | 0
1017.1875 | 1.7536 | 15.7164 | 23.512 | 40.3604 | 49.2532 | 77.415 |  |  | 1.7536 | 13.9627 | 7.7956 | 16.8484 | 8.8927 | 28.1618 |  |  | 1017.1875 | 2.265% | 18.04% | 10.07% | 21.76% | 11.49% | 36.38% | 0% | 0% | 1017.1875 | 0.022652 | 0.18036 | 0.1007 | 0.21764 | 0.11487 | 0.36378 | 0 | 0 | 0 | 0
997.1875 | 1.8945 | 16.1463 | 23.9419 | 41.117 | 50.0097 | 79.3007 |  |  | 1.8945 | 14.2517 | 7.7956 | 17.1751 | 8.8927 | 29.291 |  |  | 997.1875 | 2.389% | 17.97% | 9.83% | 21.66% | 11.21% | 36.94% | 0% | 0% | 997.1875 | 0.02389 | 0.17972 | 0.098305 | 0.21658 | 0.11214 | 0.36937 | 0 | 0 | 0 | 0
977.1875 | 1.9893 | 16.4573 | 24.2529 | 41.6923 | 50.585 | 80.7683 |  |  | 1.9893 | 14.468 | 7.7956 | 17.4394 | 8.8927 | 30.1833 |  |  | 977.1875 | 2.463% | 17.91% | 9.652% | 21.59% | 11.01% | 37.37% | 0% | 0% | 977.1875 | 0.02463 | 0.17913 | 0.096518 | 0.21592 | 0.1101 | 0.3737 | 0 | 0 | 0 | 0
957.1875 | 2.0329 | 16.6605 | 24.4561 | 42.1307 | 51.0235 | 81.9256 | 81.9475 |  | 2.0329 | 14.6276 | 7.7956 | 17.6746 | 8.8927 | 30.9021 | 0.02192 |  | 957.1875 | 2.481% | 17.85% | 9.513% | 21.57% | 10.85% | 37.71% | 0.02675% | 0% | 957.1875 | 0.024808 | 0.1785 | 0.09513 | 0.21568 | 0.10852 | 0.3771 | 0.00026748 | 0 | 0 | 0
937.1875 | 2.0307 | 16.7698 | 24.5654 | 42.4836 | 51.3763 | 82.9106 | 82.9938 | 83.0841 | 2.0307 | 14.7391 | 7.7956 | 17.9181 | 8.8927 | 31.5343 | 0.083216 | 0.090341 | 937.1875 | 2.444% | 17.74% | 9.383% | 21.57% | 10.7% | 37.95% | 0.1002% | 0.1087% | 937.1875 | 0.024441 | 0.1774 | 0.093828 | 0.21566 | 0.10703 | 0.37955 | 0.0010016 | 0.0010873 | 0 | 0
917.1875 | 2.0307 | 16.8531 | 24.6487 | 42.982 | 51.8747 | 84.3285 | 84.4814 | 85.5701 | 2.0307 | 14.8224 | 7.7956 | 18.3333 | 8.8927 | 32.4538 | 0.15289 | 1.0887 | 917.1875 | 2.373% | 17.32% | 9.11% | 21.42% | 10.39% | 37.93% | 0.1787% | 1.272% | 917.1875 | 0.023731 | 0.17322 | 0.091102 | 0.21425 | 0.10392 | 0.37927 | 0.0017867 | 0.012723 | 0 | 0

## XChartData
X | Y |  | X | Y |  | X | Y |  | X | Y |  | X | Y |  | X | Y |  | X | Y |  | X | Y |  | X | Y |  | X | Y |  | X | Y |  | X | Y |  | X | Y |  | X | Y |  | X | Y |  | X | Y |  | X | Y |  | X | Y |  | X | Y |  | X | Y |  | X | Y |  | X | Y |  | X | Y |  | X | Y |  | X | Y |  | X | Y |  | X | Y |  | X | Y |  | X | Y |  | X | Y |  | X | Y |  | X | Y
| Wallrock |  |  | Magma |  |  | Magma |  |  | Magma |  |  | Magma |  |  | Magma |  |  | Magma |  |  | Magma |  |  | Magma |  |  | Magma |  |  | Magma |  |  | Magma |  |  | Magma |  |  | Magma |  |  | Magma |  |  | Magma |  |  | Magma |  |  | Magma |  |  | Magma |  |  | Magma |  |  | Magma |  |  | Magma |  |  | Magma |  |  | Magma |  |  | Magma |  |  | Magma |  |  | Magma |  |  | Magma |  |  | Magma |  |  | Magma |  |  | Magma |  |  | Magma
Chart0 |  |  | Chart1 |  |  | Chart2 |  |  | Chart3 |  |  | Chart4 |  |  | Chart5 |  |  | Chart6 |  |  | Chart7 |  |  | Chart8 |  |  | Chart9 |  |  | Chart10 |  |  | Chart11 |  |  | Chart12 |  |  | Chart13 |  |  | Chart14 |  |  | Chart15 |  |  | Chart16 |  |  | Chart17 |  |  | Chart18 |  |  | Chart19 |  |  | Chart20 |  |  | Chart21 |  |  | Chart22 |  |  | Chart23 |  |  | Chart24 |  |  | Chart25 |  |  | Chart26 |  |  | Chart27 |  |  | Chart28 |  |  | Chart29 |  |  | Chart30 |  |  | Chart31
Wallrock/Temperature | Wallrock/LiquidPercent | Temp | Magma/SiO2 | Magma/TiO2 | Temp | Magma/SiO2 | Magma/Al2O3 | Temp | Magma/SiO2 | Magma/Fe2O3 | Temp | Magma/SiO2 | Magma/FeO | Temp | Magma/SiO2 | Magma/MgO | Temp | Magma/SiO2 | Magma/CaO | Temp | Magma/SiO2 | Magma/Na2O | Temp | Magma/SiO2 | Magma/K2O | Temp | Magma/SiO2 | Magma/P2O5 | Temp | Magma/SiO2 | Magma/H2O | Temp | Magma/SiO2 | Magma/CO2 | Temp | Magma/MgO | Magma/SiO2 | Temp | Magma/MgO | Magma/TiO2 | Temp | Magma/MgO | Magma/Al2O3 | Temp | Magma/MgO | Magma/Fe2O3 | Temp | Magma/MgO | Magma/FeO | Temp | Magma/MgO | Magma/CaO | Temp | Magma/MgO | Magma/Na2O | Temp | Magma/MgO | Magma/K2O | Temp | Magma/MgO | Magma/P2O5 | Temp | Magma/MgO | Magma/H2O | Temp | Magma/MgO | Magma/CO2 | Temp |  |  | Temp |  |  | Temp |  |  | Temp |  |  | Temp |  |  | Temp |  |  | Temp |  |  | Temp |  |  | Temp | Magma/SiO2 | Magma/K2O+Na2O | Temp
1130 | 99.5662 | 1130 | 54.0307 | 0.51838 | 1417.1875 | 54.0307 | 11.2946 | 1417.1875 | 54.0307 | 1.0467 | 1417.1875 | 54.0307 | 8.4435 | 1417.1875 | 54.0307 | 13.7369 | 1417.1875 | 54.0307 | 7.1675 | 1417.1875 | 54.0307 | 2.3227 | 1417.1875 | 54.0307 | 0.83738 | 1417.1875 | 54.0307 | 0.10966 | 1417.1875 | 54.0307 | 0 | 1417.1875 | 54.0307 | 0 | 1417.1875 | 13.7369 | 54.0307 | 1417.1875 | 13.7369 | 0.51838 | 1417.1875 | 13.7369 | 11.2946 | 1417.1875 | 13.7369 | 1.0467 | 1417.1875 | 13.7369 | 8.4435 | 1417.1875 | 13.7369 | 7.1675 | 1417.1875 | 13.7369 | 2.3227 | 1417.1875 | 13.7369 | 0.83738 | 1417.1875 | 13.7369 | 0.10966 | 1417.1875 | 13.7369 | 0 | 1417.1875 | 13.7369 | 0 | 1417.1875 | [24 empty] | 54.0307 | 3.1601 | 1417.1875
1110 | 92.884 | 1110 | 54.0587 | 0.5184 | 1397.1875 | 54.0587 | 11.294 | 1397.1875 | 54.0587 | 1.0425 | 1397.1875 | 54.0587 | 8.4423 | 1397.1875 | 54.0587 | 13.7361 | 1397.1875 | 54.0587 | 7.1713 | 1397.1875 | 54.0587 | 2.3239 | 1397.1875 | 54.0587 | 0.83781 | 1397.1875 | 54.0587 | 0.10971 | 1397.1875 | 54.0587 | 0 | 1397.1875 | 54.0587 | 0 | 1397.1875 | 13.7361 | 54.0587 | 1397.1875 | 13.7361 | 0.5184 | 1397.1875 | 13.7361 | 11.294 | 1397.1875 | 13.7361 | 1.0425 | 1397.1875 | 13.7361 | 8.4423 | 1397.1875 | 13.7361 | 7.1713 | 1397.1875 | 13.7361 | 2.3239 | 1397.1875 | 13.7361 | 0.83781 | 1397.1875 | 13.7361 | 0.10971 | 1397.1875 | 13.7361 | 0 | 1397.1875 | 13.7361 | 0 | 1397.1875 | [24 empty] | 54.0587 | 3.1617 | 1397.1875
1090 | 82.8681 | 1090 | 54.1164 | 0.5196 | 1377.1875 | 54.1164 | 11.319 | 1377.1875 | 54.1164 | 1.0407 | 1377.1875 | 54.1164 | 8.4371 | 1377.1875 | 54.1164 | 13.6563 | 1377.1875 | 54.1164 | 7.1907 | 1377.1875 | 54.1164 | 2.3304 | 1377.1875 | 54.1164 | 0.84015 | 1377.1875 | 54.1164 | 0.11002 | 1377.1875 | 54.1164 | 0 | 1377.1875 | 54.1164 | 0 | 1377.1875 | 13.6563 | 54.1164 | 1377.1875 | 13.6563 | 0.5196 | 1377.1875 | 13.6563 | 11.319 | 1377.1875 | 13.6563 | 1.0407 | 1377.1875 | 13.6563 | 8.4371 | 1377.1875 | 13.6563 | 7.1907 | 1377.1875 | 13.6563 | 2.3304 | 1377.1875 | 13.6563 | 0.84015 | 1377.1875 | 13.6563 | 0.11002 | 1377.1875 | 13.6563 | 0 | 1377.1875 | 13.6563 | 0 | 1377.1875 | [24 empty] | 54.1164 | 3.1706 | 1377.1875
1070 | 74.9178 | 1070 | 54.5375 | 0.53441 | 1357.1875 | 54.5375 | 11.6408 | 1357.1875 | 54.5375 | 1.0647 | 1357.1875 | 54.5375 | 8.3675 | 1357.1875 | 54.5375 | 12.6835 | 1357.1875 | 54.5375 | 7.3927 | 1357.1875 | 54.5375 | 2.3983 | 1357.1875 | 54.5375 | 0.86463 | 1357.1875 | 54.5375 | 0.11323 | 1357.1875 | 54.5375 | 0 | 1357.1875 | 54.5375 | 0 | 1357.1875 | 12.6835 | 54.5375 | 1357.1875 | 12.6835 | 0.53441 | 1357.1875 | 12.6835 | 11.6408 | 1357.1875 | 12.6835 | 1.0647 | 1357.1875 | 12.6835 | 8.3675 | 1357.1875 | 12.6835 | 7.3927 | 1357.1875 | 12.6835 | 2.3983 | 1357.1875 | 12.6835 | 0.86463 | 1357.1875 | 12.6835 | 0.11323 | 1357.1875 | 12.6835 | 0 | 1357.1875 | 12.6835 | 0 | 1357.1875 | [24 empty] | 54.5375 | 3.2629 | 1357.1875
1050 | 68.5319 | 1050 | 54.947 | 0.54868 | 1337.1875 | 54.947 | 11.9513 | 1337.1875 | 54.947 | 1.0874 | 1337.1875 | 54.947 | 8.2825 | 1337.1875 | 54.947 | 11.7587 | 1337.1875 | 54.947 | 7.5872 | 1337.1875 | 54.947 | 2.4639 | 1337.1875 | 54.947 | 0.88826 | 1337.1875 | 54.947 | 0.11632 | 1337.1875 | 54.947 | 0 | 1337.1875 | 54.947 | 0 | 1337.1875 | 11.7587 | 54.947 | 1337.1875 | 11.7587 | 0.54868 | 1337.1875 | 11.7587 | 11.9513 | 1337.1875 | 11.7587 | 1.0874 | 1337.1875 | 11.7587 | 8.2825 | 1337.1875 | 11.7587 | 7.5872 | 1337.1875 | 11.7587 | 2.4639 | 1337.1875 | 11.7587 | 0.88826 | 1337.1875 | 11.7587 | 0.11632 | 1337.1875 | 11.7587 | 0 | 1337.1875 | 11.7587 | 0 | 1337.1875 | [24 empty] | 54.947 | 3.3521 | 1337.1875
1030 | 63.0184 | 1030 | 55.3445 | 0.56242 | 1317.1875 | 55.3445 | 12.2505 | 1317.1875 | 55.3445 | 1.1087 | 1317.1875 | 55.3445 | 8.1831 | 1317.1875 | 55.3445 | 10.8811 | 1317.1875 | 55.3445 | 7.7744 | 1317.1875 | 55.3445 | 2.527 | 1317.1875 | 55.3445 | 0.91103 | 1317.1875 | 55.3445 | 0.1193 | 1317.1875 | 55.3445 | 0 | 1317.1875 | 55.3445 | 0 | 1317.1875 | 10.8811 | 55.3445 | 1317.1875 | 10.8811 | 0.56242 | 1317.1875 | 10.8811 | 12.2505 | 1317.1875 | 10.8811 | 1.1087 | 1317.1875 | 10.8811 | 8.1831 | 1317.1875 | 10.8811 | 7.7744 | 1317.1875 | 10.8811 | 2.527 | 1317.1875 | 10.8811 | 0.91103 | 1317.1875 | 10.8811 | 0.1193 | 1317.1875 | 10.8811 | 0 | 1317.1875 | 10.8811 | 0 | 1317.1875 | [24 empty] | 55.3445 | 3.438 | 1317.1875
1010 | 58.1791 | 1010 | 55.7301 | 0.57561 | 1297.1875 | 55.7301 | 12.5385 | 1297.1875 | 55.7301 | 1.1288 | 1297.1875 | 55.7301 | 8.07 | 1297.1875 | 55.7301 | 10.0502 | 1297.1875 | 55.7301 | 7.9542 | 1297.1875 | 55.7301 | 2.5878 | 1297.1875 | 55.7301 | 0.93294 | 1297.1875 | 55.7301 | 0.12217 | 1297.1875 | 55.7301 | 0 | 1297.1875 | 55.7301 | 0 | 1297.1875 | 10.0502 | 55.7301 | 1297.1875 | 10.0502 | 0.57561 | 1297.1875 | 10.0502 | 12.5385 | 1297.1875 | 10.0502 | 1.1288 | 1297.1875 | 10.0502 | 8.07 | 1297.1875 | 10.0502 | 7.9542 | 1297.1875 | 10.0502 | 2.5878 | 1297.1875 | 10.0502 | 0.93294 | 1297.1875 | 10.0502 | 0.12217 | 1297.1875 | 10.0502 | 0 | 1297.1875 | 10.0502 | 0 | 1297.1875 | [24 empty] | 55.7301 | 3.5207 | 1297.1875
990 | 54.0718 | 990 | 56.1038 | 0.58827 | 1277.1875 | 56.1038 | 12.8153 | 1277.1875 | 56.1038 | 1.1476 | 1277.1875 | 56.1038 | 7.9442 | 1277.1875 | 56.1038 | 9.2649 | 1277.1875 | 56.1038 | 8.1268 | 1277.1875 | 56.1038 | 2.6462 | 1277.1875 | 56.1038 | 0.95401 | 1277.1875 | 56.1038 | 0.12493 | 1277.1875 | 56.1038 | 0 | 1277.1875 | 56.1038 | 0 | 1277.1875 | 9.2649 | 56.1038 | 1277.1875 | 9.2649 | 0.58827 | 1277.1875 | 9.2649 | 12.8153 | 1277.1875 | 9.2649 | 1.1476 | 1277.1875 | 9.2649 | 7.9442 | 1277.1875 | 9.2649 | 8.1268 | 1277.1875 | 9.2649 | 2.6462 | 1277.1875 | 9.2649 | 0.95401 | 1277.1875 | 9.2649 | 0.12493 | 1277.1875 | 9.2649 | 0 | 1277.1875 | 9.2649 | 0 | 1277.1875 | [24 empty] | 56.1038 | 3.6003 | 1277.1875
970 | 48.6574 | 970 | 56.4657 | 0.60041 | 1257.1875 | 56.4657 | 13.0813 | 1257.1875 | 56.4657 | 1.1652 | 1257.1875 | 56.4657 | 7.8064 | 1257.1875 | 56.4657 | 8.5243 | 1257.1875 | 56.4657 | 8.2922 | 1257.1875 | 56.4657 | 2.7024 | 1257.1875 | 56.4657 | 0.97425 | 1257.1875 | 56.4657 | 0.12758 | 1257.1875 | 56.4657 | 0 | 1257.1875 | 56.4657 | 0 | 1257.1875 | 8.5243 | 56.4657 | 1257.1875 | 8.5243 | 0.60041 | 1257.1875 | 8.5243 | 13.0813 | 1257.1875 | 8.5243 | 1.1652 | 1257.1875 | 8.5243 | 7.8064 | 1257.1875 | 8.5243 | 8.2922 | 1257.1875 | 8.5243 | 2.7024 | 1257.1875 | 8.5243 | 0.97425 | 1257.1875 | 8.5243 | 0.12758 | 1257.1875 | 8.5243 | 0 | 1257.1875 | 8.5243 | 0 | 1257.1875 | [24 empty] | 56.4657 | 3.6766 | 1257.1875
950 | 33.3461 | 950 | 56.5191 | 0.61955 | 1237.1875 | 56.5191 | 13.4677 | 1237.1875 | 56.5191 | 1.1757 | 1237.1875 | 56.5191 | 7.738 | 1237.1875 | 56.5191 | 7.7689 | 1237.1875 | 56.5191 | 8.5261 | 1237.1875 | 56.5191 | 2.7946 | 1237.1875 | 56.5191 | 1.0077 | 1237.1875 | 56.5191 | 0.13196 | 1237.1875 | 56.5191 | 0 | 1237.1875 | 56.5191 | 0 | 1237.1875 | 7.7689 | 56.5191 | 1237.1875 | 7.7689 | 0.61955 | 1237.1875 | 7.7689 | 13.4677 | 1237.1875 | 7.7689 | 1.1757 | 1237.1875 | 7.7689 | 7.738 | 1237.1875 | 7.7689 | 8.5261 | 1237.1875 | 7.7689 | 2.7946 | 1237.1875 | 7.7689 | 1.0077 | 1237.1875 | 7.7689 | 0.13196 | 1237.1875 | 7.7689 | 0 | 1237.1875 | 7.7689 | 0 | 1237.1875 | [24 empty] | 56.5191 | 3.8023 | 1237.1875
930 | 0 | 930 | 56.58 | 0.63833 | 1217.1875 | 56.58 | 13.8463 | 1217.1875 | 56.58 | 1.1848 | 1217.1875 | 56.58 | 7.649 | 1217.1875 | 56.58 | 7.048 | 1217.1875 | 56.58 | 8.7485 | 1217.1875 | 56.58 | 2.8855 | 1217.1875 | 56.58 | 1.0407 | 1217.1875 | 56.58 | 0.13628 | 1217.1875 | 56.58 | 0 | 1217.1875 | 56.58 | 0 | 1217.1875 | 7.048 | 56.58 | 1217.1875 | 7.048 | 0.63833 | 1217.1875 | 7.048 | 13.8463 | 1217.1875 | 7.048 | 1.1848 | 1217.1875 | 7.048 | 7.649 | 1217.1875 | 7.048 | 8.7485 | 1217.1875 | 7.048 | 2.8855 | 1217.1875 | 7.048 | 1.0407 | 1217.1875 | 7.048 | 0.13628 | 1217.1875 | 7.048 | 0 | 1217.1875 | 7.048 | 0 | 1217.1875 | [24 empty] | 56.58 | 3.9261 | 1217.1875
910 | 0 | 910 | 56.6476 | 0.65665 | 1197.1875 | 56.6476 | 14.2146 | 1197.1875 | 56.6476 | 1.1925 | 1197.1875 | 56.6476 | 7.5405 | 1197.1875 | 56.6476 | 6.3676 | 1197.1875 | 56.6476 | 8.9569 | 1197.1875 | 56.6476 | 2.9742 | 1197.1875 | 56.6476 | 1.0729 | 1197.1875 | 56.6476 | 0.1405 | 1197.1875 | 56.6476 | 0 | 1197.1875 | 56.6476 | 0 | 1197.1875 | 6.3676 | 56.6476 | 1197.1875 | 6.3676 | 0.65665 | 1197.1875 | 6.3676 | 14.2146 | 1197.1875 | 6.3676 | 1.1925 | 1197.1875 | 6.3676 | 7.5405 | 1197.1875 | 6.3676 | 8.9569 | 1197.1875 | 6.3676 | 2.9742 | 1197.1875 | 6.3676 | 1.0729 | 1197.1875 | 6.3676 | 0.1405 | 1197.1875 | 6.3676 | 0 | 1197.1875 | 6.3676 | 0 | 1197.1875 | [24 empty] | 56.6476 | 4.0471 | 1197.1875
890 | 0.48446 | 890 | 56.7971 | 0.67957 | 1177.1875 | 56.7971 | 14.6662 | 1177.1875 | 56.7971 | 1.1894 | 1177.1875 | 56.7971 | 7.3449 | 1177.1875 | 56.7971 | 5.6566 | 1177.1875 | 56.7971 | 9.084 | 1177.1875 | 56.7971 | 3.0889 | 1177.1875 | 56.7971 | 1.1152 | 1177.1875 | 56.7971 | 0.14603 | 1177.1875 | 56.7971 | 0 | 1177.1875 | 56.7971 | 0 | 1177.1875 | 5.6566 | 56.7971 | 1177.1875 | 5.6566 | 0.67957 | 1177.1875 | 5.6566 | 14.6662 | 1177.1875 | 5.6566 | 1.1894 | 1177.1875 | 5.6566 | 7.3449 | 1177.1875 | 5.6566 | 9.084 | 1177.1875 | 5.6566 | 3.0889 | 1177.1875 | 5.6566 | 1.1152 | 1177.1875 | 5.6566 | 0.14603 | 1177.1875 | 5.6566 | 0 | 1177.1875 | 5.6566 | 0 | 1177.1875 | [24 empty] | 56.7971 | 4.2041 | 1177.1875
870 | 0.48315 | 870 | 57.9073 | 0.82744 | 1157.1875 | 57.9073 | 14.1257 | 1157.1875 | 57.9073 | 1.3014 | 1157.1875 | 57.9073 | 7.6489 | 1157.1875 | 57.9073 | 4.5315 | 1157.1875 | 57.9073 | 8.5211 | 1157.1875 | 57.9073 | 3.3274 | 1157.1875 | 57.9073 | 1.3619 | 1157.1875 | 57.9073 | 0.18081 | 1157.1875 | 57.9073 | 0 | 1157.1875 | 57.9073 | 0 | 1157.1875 | 4.5315 | 57.9073 | 1157.1875 | 4.5315 | 0.82744 | 1157.1875 | 4.5315 | 14.1257 | 1157.1875 | 4.5315 | 1.3014 | 1157.1875 | 4.5315 | 7.6489 | 1157.1875 | 4.5315 | 8.5211 | 1157.1875 | 4.5315 | 3.3274 | 1157.1875 | 4.5315 | 1.3619 | 1157.1875 | 4.5315 | 0.18081 | 1157.1875 | 4.5315 | 0 | 1157.1875 | 4.5315 | 0 | 1157.1875 | [24 empty] | 57.9073 | 4.6893 | 1157.1875
850 | 0.48196 | 850 | 59.1894 | 1.001 | 1137.1875 | 59.1894 | 13.4084 | 1137.1875 | 59.1894 | 1.4144 | 1137.1875 | 59.1894 | 8.0148 | 1137.1875 | 59.1894 | 3.5274 | 1137.1875 | 59.1894 | 7.7289 | 1137.1875 | 59.1894 | 3.5264 | 1137.1875 | 59.1894 | 1.655 | 1137.1875 | 59.1894 | 0.22317 | 1137.1875 | 59.1894 | 0 | 1137.1875 | 59.1894 | 0 | 1137.1875 | 3.5274 | 59.1894 | 1137.1875 | 3.5274 | 1.001 | 1137.1875 | 3.5274 | 13.4084 | 1137.1875 | 3.5274 | 1.4144 | 1137.1875 | 3.5274 | 8.0148 | 1137.1875 | 3.5274 | 7.7289 | 1137.1875 | 3.5274 | 3.5264 | 1137.1875 | 3.5274 | 1.655 | 1137.1875 | 3.5274 | 0.22317 | 1137.1875 | 3.5274 | 0 | 1137.1875 | 3.5274 | 0 | 1137.1875 | [24 empty] | 59.1894 | 5.1814 | 1137.1875
830 | 0.48088 | 830 | 60.358 | 1.1622 | 1117.1875 | 60.358 | 12.7139 | 1117.1875 | 60.358 | 1.5026 | 1117.1875 | 60.358 | 8.2569 | 1117.1875 | 60.358 | 2.7352 | 1117.1875 | 60.358 | 7.0704 | 1117.1875 | 60.358 | 3.6526 | 1117.1875 | 60.358 | 1.9298 | 1117.1875 | 60.358 | 0.26384 | 1117.1875 | 60.358 | 0 | 1117.1875 | 60.358 | 0 | 1117.1875 | 2.7352 | 60.358 | 1117.1875 | 2.7352 | 1.1622 | 1117.1875 | 2.7352 | 12.7139 | 1117.1875 | 2.7352 | 1.5026 | 1117.1875 | 2.7352 | 8.2569 | 1117.1875 | 2.7352 | 7.0704 | 1117.1875 | 2.7352 | 3.6526 | 1117.1875 | 2.7352 | 1.9298 | 1117.1875 | 2.7352 | 0.26384 | 1117.1875 | 2.7352 | 0 | 1117.1875 | 2.7352 | 0 | 1117.1875 | [24 empty] | 60.358 | 5.5823 | 1117.1875
890 | 0.48446 | 890 | 61.4725 | 1.309 | 1097.1875 | 61.4725 | 12.049 | 1097.1875 | 61.4725 | 1.555 | 1097.1875 | 61.4725 | 8.3837 | 1097.1875 | 61.4725 | 2.0971 | 1097.1875 | 61.4725 | 6.5138 | 1097.1875 | 61.4725 | 3.7265 | 1097.1875 | 61.4725 | 2.1919 | 1097.1875 | 61.4725 | 0.30358 | 1097.1875 | 61.4725 | 0 | 1097.1875 | 61.4725 | 0 | 1097.1875 | 2.0971 | 61.4725 | 1097.1875 | 2.0971 | 1.309 | 1097.1875 | 2.0971 | 12.049 | 1097.1875 | 2.0971 | 1.555 | 1097.1875 | 2.0971 | 8.3837 | 1097.1875 | 2.0971 | 6.5138 | 1097.1875 | 2.0971 | 3.7265 | 1097.1875 | 2.0971 | 2.1919 | 1097.1875 | 2.0971 | 0.30358 | 1097.1875 | 2.0971 | 0 | 1097.1875 | 2.0971 | 0 | 1097.1875 | [24 empty] | 61.4725 | 5.9184 | 1097.1875
|  |  | 62.7177 | 1.4119 | 1077.1875 | 62.7177 | 11.4202 | 1077.1875 | 62.7177 | 1.4968 | 1077.1875 | 62.7177 | 8.3304 | 1077.1875 | 62.7177 | 1.569 | 1077.1875 | 62.7177 | 6.0393 | 1077.1875 | 62.7177 | 3.7685 | 1077.1875 | 62.7177 | 2.4552 | 1077.1875 | 62.7177 | 0.34438 | 1077.1875 | 62.7177 | 0 | 1077.1875 | 62.7177 | 0 | 1077.1875 | 1.569 | 62.7177 | 1077.1875 | 1.569 | 1.4119 | 1077.1875 | 1.569 | 11.4202 | 1077.1875 | 1.569 | 1.4968 | 1077.1875 | 1.569 | 8.3304 | 1077.1875 | 1.569 | 6.0393 | 1077.1875 | 1.569 | 3.7685 | 1077.1875 | 1.569 | 2.4552 | 1077.1875 | 1.569 | 0.34438 | 1077.1875 | 1.569 | 0 | 1077.1875 | 1.569 | 0 | 1077.1875 | [24 empty] | 62.7177 | 6.2237 | 1077.1875
|  |  | 64.6626 | 1.3448 | 1057.1875 | 64.6626 | 10.8239 | 1057.1875 | 64.6626 | 1.1058 | 1057.1875 | 64.6626 | 7.8415 | 1057.1875 | 64.6626 | 1.1163 | 1057.1875 | 64.6626 | 5.6412 | 1057.1875 | 64.6626 | 3.805 | 1057.1875 | 64.6626 | 2.7583 | 1057.1875 | 64.6626 | 0.39219 | 1057.1875 | 64.6626 | 0 | 1057.1875 | 64.6626 | 0 | 1057.1875 | 1.1163 | 64.6626 | 1057.1875 | 1.1163 | 1.3448 | 1057.1875 | 1.1163 | 10.8239 | 1057.1875 | 1.1163 | 1.1058 | 1057.1875 | 1.1163 | 7.8415 | 1057.1875 | 1.1163 | 5.6412 | 1057.1875 | 1.1163 | 3.805 | 1057.1875 | 1.1163 | 2.7583 | 1057.1875 | 1.1163 | 0.39219 | 1057.1875 | 1.1163 | 0 | 1057.1875 | 1.1163 | 0 | 1057.1875 | [24 empty] | 64.6626 | 6.5634 | 1057.1875
|  |  | 66.527 | 1.2427 | 1037.1875 | 66.527 | 10.2471 | 1037.1875 | 66.527 | 0.76709 | 1037.1875 | 66.527 | 7.2838 | 1037.1875 | 66.527 | 0.77757 | 1037.1875 | 66.527 | 5.2969 | 1037.1875 | 66.527 | 3.8028 | 1037.1875 | 66.527 | 3.047 | 1037.1875 | 66.527 | 0.43896 | 1037.1875 | 66.527 | 0 | 1037.1875 | 66.527 | 0 | 1037.1875 | 0.77757 | 66.527 | 1037.1875 | 0.77757 | 1.2427 | 1037.1875 | 0.77757 | 10.2471 | 1037.1875 | 0.77757 | 0.76709 | 1037.1875 | 0.77757 | 7.2838 | 1037.1875 | 0.77757 | 5.2969 | 1037.1875 | 0.77757 | 3.8028 | 1037.1875 | 0.77757 | 3.047 | 1037.1875 | 0.77757 | 0.43896 | 1037.1875 | 0.77757 | 0 | 1037.1875 | 0.77757 | 0 | 1037.1875 | [24 empty] | 66.527 | 6.8498 | 1037.1875
|  |  | 68.4515 | 1.1619 | 1017.1875 | 68.4515 | 9.6815 | 1017.1875 | 68.4515 | 0.53977 | 1017.1875 | 68.4515 | 6.486 | 1017.1875 | 68.4515 | 0.52606 | 1017.1875 | 68.4515 | 5.0242 | 1017.1875 | 68.4515 | 3.7639 | 1017.1875 | 68.4515 | 3.3259 | 1017.1875 | 68.4515 | 0.48553 | 1017.1875 | 68.4515 | 0 | 1017.1875 | 68.4515 | 0 | 1017.1875 | 0.52606 | 68.4515 | 1017.1875 | 0.52606 | 1.1619 | 1017.1875 | 0.52606 | 9.6815 | 1017.1875 | 0.52606 | 0.53977 | 1017.1875 | 0.52606 | 6.486 | 1017.1875 | 0.52606 | 5.0242 | 1017.1875 | 0.52606 | 3.7639 | 1017.1875 | 0.52606 | 3.3259 | 1017.1875 | 0.52606 | 0.48553 | 1017.1875 | 0.52606 | 0 | 1017.1875 | 0.52606 | 0 | 1017.1875 | [24 empty] | 68.4515 | 7.0898 | 1017.1875
|  |  | 70.2065 | 1.1061 | 997.1875 | 70.2065 | 9.1468 | 997.1875 | 70.2065 | 0.38738 | 997.1875 | 70.2065 | 5.6484 | 997.1875 | 70.2065 | 0.3417 | 997.1875 | 70.2065 | 4.8259 | 997.1875 | 70.2065 | 3.7016 | 997.1875 | 70.2065 | 3.5827 | 997.1875 | 70.2065 | 0.52976 | 997.1875 | 70.2065 | 0 | 997.1875 | 70.2065 | 0 | 997.1875 | 0.3417 | 70.2065 | 997.1875 | 0.3417 | 1.1061 | 997.1875 | 0.3417 | 9.1468 | 997.1875 | 0.3417 | 0.38738 | 997.1875 | 0.3417 | 5.6484 | 997.1875 | 0.3417 | 4.8259 | 997.1875 | 0.3417 | 3.7016 | 997.1875 | 0.3417 | 3.5827 | 997.1875 | 0.3417 | 0.52976 | 997.1875 | 0.3417 | 0 | 997.1875 | 0.3417 | 0 | 997.1875 | [24 empty] | 70.2065 | 7.2843 | 997.1875
|  |  | 71.7348 | 1.0643 | 977.1875 | 71.7348 | 8.6667 | 977.1875 | 71.7348 | 0.27916 | 977.1875 | 71.7348 | 4.8844 | 977.1875 | 71.7348 | 0.21304 | 977.1875 | 71.7348 | 4.6537 | 977.1875 | 71.7348 | 3.6282 | 977.1875 | 71.7348 | 3.8101 | 977.1875 | 71.7348 | 0.57019 | 977.1875 | 71.7348 | 0 | 977.1875 | 71.7348 | 0 | 977.1875 | 0.21304 | 71.7348 | 977.1875 | 0.21304 | 1.0643 | 977.1875 | 0.21304 | 8.6667 | 977.1875 | 0.21304 | 0.27916 | 977.1875 | 0.21304 | 4.8844 | 977.1875 | 0.21304 | 4.6537 | 977.1875 | 0.21304 | 3.6282 | 977.1875 | 0.21304 | 3.8101 | 977.1875 | 0.21304 | 0.57019 | 977.1875 | 0.21304 | 0 | 977.1875 | 0.21304 | 0 | 977.1875 | [24 empty] | 71.7348 | 7.4383 | 977.1875
|  |  | 73.0819 | 1.0057 | 957.1875 | 73.0819 | 8.2408 | 957.1875 | 73.0819 | 0.21205 | 957.1875 | 73.0819 | 4.204 | 957.1875 | 73.0819 | 0.12298 | 957.1875 | 73.0819 | 4.492 | 957.1875 | 73.0819 | 3.5511 | 957.1875 | 73.0819 | 4.0123 | 957.1875 | 73.0819 | 0.60743 | 957.1875 | 73.0819 | 0 | 957.1875 | 73.0819 | 0 | 957.1875 | 0.12298 | 73.0819 | 957.1875 | 0.12298 | 1.0057 | 957.1875 | 0.12298 | 8.2408 | 957.1875 | 0.12298 | 0.21205 | 957.1875 | 0.12298 | 4.204 | 957.1875 | 0.12298 | 4.492 | 957.1875 | 0.12298 | 3.5511 | 957.1875 | 0.12298 | 4.0123 | 957.1875 | 0.12298 | 0.60743 | 957.1875 | 0.12298 | 0 | 957.1875 | 0.12298 | 0 | 957.1875 | [24 empty] | 73.0819 | 7.5634 | 957.1875
|  |  | 74.2571 | 0.88859 | 937.1875 | 74.2571 | 7.8794 | 937.1875 | 74.2571 | 0.17351 | 937.1875 | 74.2571 | 3.589 | 937.1875 | 74.2571 | 0.059909 | 937.1875 | 74.2571 | 4.3392 | 937.1875 | 74.2571 | 3.4878 | 937.1875 | 74.2571 | 4.2282 | 937.1875 | 74.2571 | 0.64825 | 937.1875 | 74.2571 | 0 | 937.1875 | 74.2571 | 0 | 937.1875 | 0.059909 | 74.2571 | 937.1875 | 0.059909 | 0.88859 | 937.1875 | 0.059909 | 7.8794 | 937.1875 | 0.059909 | 0.17351 | 937.1875 | 0.059909 | 3.589 | 937.1875 | 0.059909 | 4.3392 | 937.1875 | 0.059909 | 3.4878 | 937.1875 | 0.059909 | 4.2282 | 937.1875 | 0.059909 | 0.64825 | 937.1875 | 0.059909 | 0 | 937.1875 | 0.059909 | 0 | 937.1875 | [24 empty] | 74.2571 | 7.7161 | 937.1875
|  |  | 74.5952 | 0.78092 | 917.1875 | 74.5952 | 7.7254 | 917.1875 | 74.5952 | 0.10473 | 917.1875 | 74.5952 | 2.87 | 917.1875 | 74.5952 | 0.02038 | 917.1875 | 74.5952 | 4.2838 | 917.1875 | 74.5952 | 3.5623 | 917.1875 | 74.5952 | 4.829 | 917.1875 | 74.5952 | 0.75992 | 917.1875 | 74.5952 | 0 | 917.1875 | 74.5952 | 0 | 917.1875 | 0.02038 | 74.5952 | 917.1875 | 0.02038 | 0.78092 | 917.1875 | 0.02038 | 7.7254 | 917.1875 | 0.02038 | 0.10473 | 917.1875 | 0.02038 | 2.87 | 917.1875 | 0.02038 | 4.2838 | 917.1875 | 0.02038 | 3.5623 | 917.1875 | 0.02038 | 4.829 | 917.1875 | 0.02038 | 0.75992 | 917.1875 | 0.02038 | 0 | 917.1875 | 0.02038 | 0 | 917.1875 | [24 empty] | 74.5952 | 8.3913 | 917.1875

## Summary2 (hidden)
Melts Run Mode | Magma T | Wallrock T | M Liq Mass | Mass in WR system | Incremental WR Liq added to Magma | Cumulative WR Liq added to Magma | WR RMass Liq (gm) | WR RMass Sol (gm) | Not in use | Not in use | Composite System Mass | Not In Use | WR Solids.aegirine {1}.Mass | WR Solids.aenigmatite {1}.Mass | WR Solids.alloy-liquid {1}.Mass | WR Solids.alloy-liquid {2}.Mass | WR Solids.alloy-solid {1}.Mass | WR Solids.alloy-solid {2}.Mass | WR Solids.amphibole {1}.Mass | WR Solids.amphibole {2}.Mass | WR Solids.apatite {1}.Mass | WR Solids.biotite {1}.Mass | WR Solids.biotite {2}.Mass | WR Solids.clinopyroxene {1}.Mass | WR Solids.clinopyroxene {2}.Mass | WR Solids.clinopyroxene {3}.Mass | WR Solids.corundum {1}.Mass | WR Solids.cristobalite {1}.Mass | WR Solids.cummingtonite {1}.Mass | WR Solids.cummingtonite {2}.Mass | WR Solids.fayalite {1}.Mass | WR Solids.feldspar {1}.Mass | WR Solids.feldspar {2}.Mass | WR Solids.garnet {1}.Mass | WR Solids.garnet {2}.Mass | WR Solids.hornblende {1}.Mass | WR Solids.hornblende {2}.Mass | WR Solids.kalsilite {1}.Mass | WR Solids.kalsilite {2}.Mass | WR Solids.leucite {1}.Mass | WR Solids.leucite {2}.Mass | WR Solids.melilite {1}.Mass | WR Solids.melilite {2}.Mass | WR Solids.muscovite {1}.Mass | WR Solids.nepheline {1}.Mass | WR Solids.nepheline {2}.Mass | WR Solids.olivine {1}.Mass | WR Solids.olivine {2}.Mass | WR Solids.ortho-oxide {1}.Mass | WR Solids.ortho-oxide {2}.Mass | WR Solids.orthopyroxene {1}.Mass | WR Solids.orthopyroxene {2}.Mass | WR Solids.orthopyroxene {3}.Mass | WR Solids.perovskite {1}.Mass | WR Solids.quartz {1}.Mass | WR Solids.rhm-oxide {1}.Mass | WR Solids.rhm-oxide {2}.Mass | WR Solids.rutile {1}.Mass | WR Solids.sphene {1}.Mass | WR Solids.spinel {1}.Mass | WR Solids.spinel {2}.Mass | WR Solids.tridymite {1}.Mass | WR Solids.whitlockite {1}.Mass | WR Solids.sillimanite {1}.Mass | WR Solids.fluid {1}.Mass | WR Solids.calcite {1}.Mass | WR Solids.aragonite {1}.Mass | WR Solids.magnesite {1}.Mass | WR Solids.siderite {1}.Mass | WR Solids.dolomite {1}.Mass | WR Solids.spurrite {1}.Mass | WR Solids.tilleyite {1}.Mass | WR Solids.diamond {1}.Mass | WR Solids.graphite {1}.Mass | WR Solids.melt {1}.Mass | WR Solids.melt {2}.Mass | WR Solids.melt {3}.Mass | M Solids.aegirine {1}.Mass | M Fractionate(Current)Solids.aegirine {1}.Mass | M Fractionate(Previous)Solids.aegirine {1}.Mass | M Solids.aenigmatite {1}.Mass | M Fractionate(Current)Solids.aenigmatite {1}.Mass | M Fractionate(Previous)Solids.aenigmatite {1}.Mass | M Solids.alloy-liquid {1}.Mass | M Fractionate(Current)Solids.alloy-liquid {1}.Mass | M Fractionate(Previous)Solids.alloy-liquid {1}.Mass | M Solids.alloy-liquid {2}.Mass | M Fractionate(Current)Solids.alloy-liquid {2}.Mass | M Fractionate(Previous)Solids.alloy-liquid {2}.Mass | M Solids.alloy-solid {1}.Mass | M Fractionate(Current)Solids.alloy-solid {1}.Mass | M Fractionate(Previous)Solids.alloy-solid {1}.Mass | M Solids.alloy-solid {2}.Mass | M Fractionate(Current)Solids.alloy-solid {2}.Mass | M Fractionate(Previous)Solids.alloy-solid {2}.Mass | M Solids.amphibole {1}.Mass | M Fractionate(Current)Solids.amphibole {1}.Mass | M Fractionate(Previous)Solids.amphibole {1}.Mass | M Solids.amphibole {2}.Mass | M Fractionate(Current)Solids.amphibole {2}.Mass | M Fractionate(Previous)Solids.amphibole {2}.Mass | M Solids.apatite {1}.Mass | M Fractionate(Current)Solids.apatite {1}.Mass | M Fractionate(Previous)Solids.apatite {1}.Mass | M Solids.biotite {1}.Mass | M Fractionate(Current)Solids.biotite {1}.Mass | M Fractionate(Previous)Solids.biotite {1}.Mass | M Solids.biotite {2}.Mass | M Fractionate(Current)Solids.biotite {2}.Mass | M Fractionate(Previous)Solids.biotite {2}.Mass | M Solids.clinopyroxene {1}.Mass | M Fractionate(Current)Solids.clinopyroxene {1}.Mass | M Fractionate(Previous)Solids.clinopyroxene {1}.Mass | M Solids.clinopyroxene {2}.Mass | M Fractionate(Current)Solids.clinopyroxene {2}.Mass | M Fractionate(Previous)Solids.clinopyroxene {2}.Mass | M Solids.clinopyroxene {3}.Mass | M Fractionate(Current)Solids.clinopyroxene {3}.Mass | M Fractionate(Previous)Solids.clinopyroxene {3}.Mass | M Solids.corundum {1}.Mass | M Fractionate(Current)Solids.corundum {1}.Mass | M Fractionate(Previous)Solids.corundum {1}.Mass | M Solids.cristobalite {1}.Mass | M Fractionate(Current)Solids.cristobalite {1}.Mass | M Fractionate(Previous)Solids.cristobalite {1}.Mass | M Solids.cummingtonite {1}.Mass | M Fractionate(Current)Solids.cummingtonite {1}.Mass | M Fractionate(Previous)Solids.cummingtonite {1}.Mass | M Solids.cummingtonite {2}.Mass | M Fractionate(Current)Solids.cummingtonite {2}.Mass | M Fractionate(Previous)Solids.cummingtonite {2}.Mass | M Solids.fayalite {1}.Mass | M Fractionate(Current)Solids.fayalite {1}.Mass | M Fractionate(Previous)Solids.fayalite {1}.Mass | M Solids.feldspar {1}.Mass | M Fractionate(Current)Solids.feldspar {1}.Mass | M Fractionate(Previous)Solids.feldspar {1}.Mass | M Solids.feldspar {2}.Mass | M Fractionate(Current)Solids.feldspar {2}.Mass | M Fractionate(Previous)Solids.feldspar {2}.Mass | M Solids.garnet {1}.Mass | M Fractionate(Current)Solids.garnet {1}.Mass | M Fractionate(Previous)Solids.garnet {1}.Mass | M Solids.garnet {2}.Mass | M Fractionate(Current)Solids.garnet {2}.Mass | M Fractionate(Previous)Solids.garnet {2}.Mass | M Solids.hornblende {1}.Mass | M Fractionate(Current)Solids.hornblende {1}.Mass | M Fractionate(Previous)Solids.hornblende {1}.Mass | M Solids.hornblende {2}.Mass | M Fractionate(Current)Solids.hornblende {2}.Mass | M Fractionate(Previous)Solids.hornblende {2}.Mass | M Solids.kalsilite {1}.Mass | M Fractionate(Current)Solids.kalsilite {1}.Mass | M Fractionate(Previous)Solids.kalsilite {1}.Mass | M Solids.kalsilite {2}.Mass | M Fractionate(Current)Solids.kalsilite {2}.Mass | M Fractionate(Previous)Solids.kalsilite {2}.Mass | M Solids.leucite {1}.Mass | M Fractionate(Current)Solids.leucite {1}.Mass | M Fractionate(Previous)Solids.leucite {1}.Mass | M Solids.leucite {2}.Mass | M Fractionate(Current)Solids.leucite {2}.Mass | M Fractionate(Previous)Solids.leucite {2}.Mass | M Solids.melilite {1}.Mass | M Fractionate(Current)Solids.melilite {1}.Mass | M Fractionate(Previous)Solids.melilite {1}.Mass | M Solids.melilite {2}.Mass | M Fractionate(Current)Solids.melilite {2}.Mass | M Fractionate(Previous)Solids.melilite {2}.Mass | M Solids.muscovite {1}.Mass | M Fractionate(Current)Solids.muscovite {1}.Mass | M Fractionate(Previous)Solids.muscovite {1}.Mass | M Solids.nepheline {1}.Mass | M Fractionate(Current)Solids.nepheline {1}.Mass | M Fractionate(Previous)Solids.nepheline {1}.Mass | M Solids.nepheline {2}.Mass | M Fractionate(Current)Solids.nepheline {2}.Mass | M Fractionate(Previous)Solids.nepheline {2}.Mass | M Solids.olivine {1}.Mass | M Fractionate(Current)Solids.olivine {1}.Mass | M Fractionate(Previous)Solids.olivine {1}.Mass | M Solids.olivine {2}.Mass | M Fractionate(Current)Solids.olivine {2}.Mass | M Fractionate(Previous)Solids.olivine {2}.Mass | M Solids.ortho-oxide {1}.Mass | M Fractionate(Current)Solids.ortho-oxide {1}.Mass | M Fractionate(Previous)Solids.ortho-oxide {1}.Mass | M Solids.ortho-oxide {2}.Mass | M Fractionate(Current)Solids.ortho-oxide {2}.Mass | M Fractionate(Previous)Solids.ortho-oxide {2}.Mass | M Solids.orthopyroxene {1}.Mass | M Fractionate(Current)Solids.orthopyroxene {1}.Mass | M Fractionate(Previous)Solids.orthopyroxene {1}.Mass | M Solids.orthopyroxene {2}.Mass | M Fractionate(Current)Solids.orthopyroxene {2}.Mass | M Fractionate(Previous)Solids.orthopyroxene {2}.Mass | M Solids.orthopyroxene {3}.Mass | M Fractionate(Current)Solids.orthopyroxene {3}.Mass | M Fractionate(Previous)Solids.orthopyroxene {3}.Mass | M Solids.perovskite {1}.Mass | M Fractionate(Current)Solids.perovskite {1}.Mass | M Fractionate(Previous)Solids.perovskite {1}.Mass | M Solids.quartz {1}.Mass | M Fractionate(Current)Solids.quartz {1}.Mass | M Fractionate(Previous)Solids.quartz {1}.Mass | M Solids.rhm-oxide {1}.Mass | M Fractionate(Current)Solids.rhm-oxide {1}.Mass | M Fractionate(Previous)Solids.rhm-oxide {1}.Mass | M Solids.rhm-oxide {2}.Mass | M Fractionate(Current)Solids.rhm-oxide {2}.Mass | M Fractionate(Previous)Solids.rhm-oxide {2}.Mass | M Solids.rutile {1}.Mass | M Fractionate(Current)Solids.rutile {1}.Mass | M Fractionate(Previous)Solids.rutile {1}.Mass | M Solids.sphene {1}.Mass | M Fractionate(Current)Solids.sphene {1}.Mass | M Fractionate(Previous)Solids.sphene {1}.Mass | M Solids.spinel {1}.Mass | M Fractionate(Current)Solids.spinel {1}.Mass | M Fractionate(Previous)Solids.spinel {1}.Mass | M Solids.spinel {2}.Mass | M Fractionate(Current)Solids.spinel {2}.Mass | M Fractionate(Previous)Solids.spinel {2}.Mass | M Solids.tridymite {1}.Mass | M Fractionate(Current)Solids.tridymite {1}.Mass | M Fractionate(Previous)Solids.tridymite {1}.Mass | M Solids.whitlockite {1}.Mass | M Fractionate(Current)Solids.whitlockite {1}.Mass | M Fractionate(Previous)Solids.whitlockite {1}.Mass | M Solids.sillimanite {1}.Mass | M Fractionate(Current)Solids.sillimanite {1}.Mass | M Fractionate(Previous)Solids.sillimanite {1}.Mass | M Solids.fluid {1}.Mass | M Fractionate(Current)Solids.fluid {1}.Mass | M Fractionate(Previous)Solids.fluid {1}.Mass | M Solids.calcite {1}.Mass | M Fractionate(Current)Solids.calcite {1}.Mass | M Fractionate(Previous)Solids.calcite {1}.Mass | M Solids.aragonite {1}.Mass | M Fractionate(Current)Solids.aragonite {1}.Mass | M Fractionate(Previous)Solids.aragonite {1}.Mass | M Solids.magnesite {1}.Mass | M Fractionate(Current)Solids.magnesite {1}.Mass | M Fractionate(Previous)Solids.magnesite {1}.Mass | M Solids.siderite {1}.Mass | M Fractionate(Current)Solids.siderite {1}.Mass | M Fractionate(Previous)Solids.siderite {1}.Mass | M Solids.dolomite {1}.Mass | M Fractionate(Current)Solids.dolomite {1}.Mass | M Fractionate(Previous)Solids.dolomite {1}.Mass | M Solids.spurrite {1}.Mass | M Fractionate(Current)Solids.spurrite {1}.Mass | M Fractionate(Previous)Solids.spurrite {1}.Mass | M Solids.tilleyite {1}.Mass
Melts Run Mode | Magma T | Wallrock T | M Liq Mass | Mass in WR system | Incremental WR Liq added to Magma | Cumulative WR Liq added to Magma | WR RMass Liq (gm) | WR RMass Sol (gm) | Not in use | Not in use | Composite System Mass | Not In Use | WR Solids.aegirine {1}.Mass | WR Solids.aenigmatite {1}.Mass | WR Solids.alloy-liquid {1}.Mass | WR Solids.alloy-liquid {2}.Mass | WR Solids.alloy-solid {1}.Mass | WR Solids.alloy-solid {2}.Mass | WR Solids.amphibole {1}.Mass | WR Solids.amphibole {2}.Mass | WR Solids.apatite {1}.Mass | WR Solids.biotite {1}.Mass | WR Solids.biotite {2}.Mass | WR Solids.clinopyroxene {1}.Mass | WR Solids.clinopyroxene {2}.Mass | WR Solids.clinopyroxene {3}.Mass | WR Solids.corundum {1}.Mass | WR Solids.cristobalite {1}.Mass | WR Solids.cummingtonite {1}.Mass | WR Solids.cummingtonite {2}.Mass | WR Solids.fayalite {1}.Mass | WR Solids.feldspar {1}.Mass | WR Solids.feldspar {2}.Mass | WR Solids.garnet {1}.Mass | WR Solids.garnet {2}.Mass | WR Solids.hornblende {1}.Mass | WR Solids.hornblende {2}.Mass | WR Solids.kalsilite {1}.Mass | WR Solids.kalsilite {2}.Mass | WR Solids.leucite {1}.Mass | WR Solids.leucite {2}.Mass | WR Solids.melilite {1}.Mass | WR Solids.melilite {2}.Mass | WR Solids.muscovite {1}.Mass | WR Solids.nepheline {1}.Mass | WR Solids.nepheline {2}.Mass | WR Solids.olivine {1}.Mass | WR Solids.olivine {2}.Mass | WR Solids.ortho-oxide {1}.Mass | WR Solids.ortho-oxide {2}.Mass | WR Solids.orthopyroxene {1}.Mass | WR Solids.orthopyroxene {2}.Mass | WR Solids.orthopyroxene {3}.Mass | WR Solids.perovskite {1}.Mass | WR Solids.quartz {1}.Mass | WR Solids.rhm-oxide {1}.Mass | WR Solids.rhm-oxide {2}.Mass | WR Solids.rutile {1}.Mass | WR Solids.sphene {1}.Mass | WR Solids.spinel {1}.Mass | WR Solids.spinel {2}.Mass | WR Solids.tridymite {1}.Mass | WR Solids.whitlockite {1}.Mass | WR Solids.sillimanite {1}.Mass | WR Solids.fluid {1}.Mass | WR Solids.calcite {1}.Mass | WR Solids.aragonite {1}.Mass | WR Solids.magnesite {1}.Mass | WR Solids.siderite {1}.Mass | WR Solids.dolomite {1}.Mass | WR Solids.spurrite {1}.Mass | WR Solids.tilleyite {1}.Mass | WR Solids.diamond {1}.Mass | WR Solids.graphite {1}.Mass | WR Solids.melt {1}.Mass | WR Solids.melt {2}.Mass | WR Solids.melt {3}.Mass | --- | M Increment Fractionate aegirine {1} Mass | M Cumulative Fractionate aegirine {1}.Mass | --- | M Increment Fractionate aenigmatite {1} Mass | M Cumulative Fractionate aenigmatite {1}.Mass | --- | M Increment Fractionate alloy-liquid {1} Mass | M Cumulative Fractionate alloy-liquid {1}.Mass | --- | M Increment Fractionate alloy-liquid {2} Mass | M Cumulative Fractionate alloy-liquid {2}.Mass | --- | M Increment Fractionate alloy-solid {1} Mass | M Cumulative Fractionate alloy-solid {1}.Mass | --- | M Increment Fractionate alloy-solid {2} Mass | M Cumulative Fractionate alloy-solid {2}.Mass | --- | M Increment Fractionate amphibole {1} Mass | M Cumulative Fractionate amphibole {1}.Mass | --- | M Increment Fractionate amphibole {2} Mass | M Cumulative Fractionate amphibole {2}.Mass | --- | M Increment Fractionate apatite {1} Mass | M Cumulative Fractionate apatite {1}.Mass | --- | M Increment Fractionate biotite {1} Mass | M Cumulative Fractionate biotite {1}.Mass | --- | M Increment Fractionate biotite {2} Mass | M Cumulative Fractionate biotite {2}.Mass | --- | M Increment Fractionate clinopyroxene {1} Mass | M Cumulative Fractionate clinopyroxene {1}.Mass | --- | M Increment Fractionate clinopyroxene {2} Mass | M Cumulative Fractionate clinopyroxene {2}.Mass | --- | M Increment Fractionate clinopyroxene {3} Mass | M Cumulative Fractionate clinopyroxene {3}.Mass | --- | M Increment Fractionate corundum {1} Mass | M Cumulative Fractionate corundum {1}.Mass | --- | M Increment Fractionate cristobalite {1} Mass | M Cumulative Fractionate cristobalite {1}.Mass | --- | M Increment Fractionate cummingtonite {1} Mass | M Cumulative Fractionate cummingtonite {1}.Mass | --- | M Increment Fractionate cummingtonite {2} Mass | M Cumulative Fractionate cummingtonite {2}.Mass | --- | M Increment Fractionate fayalite {1} Mass | M Cumulative Fractionate fayalite {1}.Mass | --- | M Increment Fractionate feldspar {1} Mass | M Cumulative Fractionate feldspar {1}.Mass | --- | M Increment Fractionate feldspar {2} Mass | M Cumulative Fractionate feldspar {2}.Mass | --- | M Increment Fractionate garnet {1} Mass | M Cumulative Fractionate garnet {1}.Mass | --- | M Increment Fractionate garnet {2} Mass | M Cumulative Fractionate garnet {2}.Mass | --- | M Increment Fractionate hornblende {1} Mass | M Cumulative Fractionate hornblende {1}.Mass | --- | M Increment Fractionate hornblende {2} Mass | M Cumulative Fractionate hornblende {2}.Mass | --- | M Increment Fractionate kalsilite {1} Mass | M Cumulative Fractionate kalsilite {1}.Mass | --- | M Increment Fractionate kalsilite {2} Mass | M Cumulative Fractionate kalsilite {2}.Mass | --- | M Increment Fractionate leucite {1} Mass | M Cumulative Fractionate leucite {1}.Mass | --- | M Increment Fractionate leucite {2} Mass | M Cumulative Fractionate leucite {2}.Mass | --- | M Increment Fractionate melilite {1} Mass | M Cumulative Fractionate melilite {1}.Mass | --- | M Increment Fractionate melilite {2} Mass | M Cumulative Fractionate melilite {2}.Mass | --- | M Increment Fractionate muscovite {1} Mass | M Cumulative Fractionate muscovite {1}.Mass | --- | M Increment Fractionate nepheline {1} Mass | M Cumulative Fractionate nepheline {1}.Mass | --- | M Increment Fractionate nepheline {2} Mass | M Cumulative Fractionate nepheline {2}.Mass | --- | M Increment Fractionate olivine {1} Mass | M Cumulative Fractionate olivine {1}.Mass | --- | M Increment Fractionate olivine {2} Mass | M Cumulative Fractionate olivine {2}.Mass | --- | M Increment Fractionate ortho-oxide {1} Mass | M Cumulative Fractionate ortho-oxide {1}.Mass | --- | M Increment Fractionate ortho-oxide {2} Mass | M Cumulative Fractionate ortho-oxide {2}.Mass | --- | M Increment Fractionate orthopyroxene {1} Mass | M Cumulative Fractionate orthopyroxene {1}.Mass | --- | M Increment Fractionate orthopyroxene {2} Mass | M Cumulative Fractionate orthopyroxene {2}.Mass | --- | M Increment Fractionate orthopyroxene {3} Mass | M Cumulative Fractionate orthopyroxene {3}.Mass | --- | M Increment Fractionate perovskite {1} Mass | M Cumulative Fractionate perovskite {1}.Mass | --- | M Increment Fractionate quartz {1} Mass | M Cumulative Fractionate quartz {1}.Mass | --- | M Increment Fractionate rhm-oxide {1} Mass | M Cumulative Fractionate rhm-oxide {1}.Mass | --- | M Increment Fractionate rhm-oxide {2} Mass | M Cumulative Fractionate rhm-oxide {2}.Mass | --- | M Increment Fractionate rutile {1} Mass | M Cumulative Fractionate rutile {1}.Mass | --- | M Increment Fractionate sphene {1} Mass | M Cumulative Fractionate sphene {1}.Mass | --- | M Increment Fractionate spinel {1} Mass | M Cumulative Fractionate spinel {1}.Mass | --- | M Increment Fractionate spinel {2} Mass | M Cumulative Fractionate spinel {2}.Mass | --- | M Increment Fractionate tridymite {1} Mass | M Cumulative Fractionate tridymite {1}.Mass | --- | M Increment Fractionate whitlockite {1} Mass | M Cumulative Fractionate whitlockite {1}.Mass | --- | M Increment Fractionate sillimanite {1} Mass | M Cumulative Fractionate sillimanite {1}.Mass | --- | M Increment Fractionate fluid {1} Mass | M Cumulative Fractionate fluid {1}.Mass | --- | M Increment Fractionate calcite {1} Mass | M Cumulative Fractionate calcite {1}.Mass | --- | M Increment Fractionate aragonite {1} Mass | M Cumulative Fractionate aragonite {1}.Mass | --- | M Increment Fractionate magnesite {1} Mass | M Cumulative Fractionate magnesite {1}.Mass | --- | M Increment Fractionate siderite {1} Mass | M Cumulative Fractionate siderite {1}.Mass | --- | M Increment Fractionate dolomite {1} Mass | M Cumulative Fractionate dolomite {1}.Mass | --- | M Increment Fractionate spurrite {1} Mass | M Cumulative Fractionate spurrite {1}.Mass | ---
WallrockHSurvey |  | 890 | [5 empty] | 0 |  |  |  |  | 0 | 0 | 0 | 0 | 0 | 0 | 0 | 0 | 0 | 0 | 0 | 12.4977 | 0 | 0 | 0 | 0 | 0 | 0 | 0 | 42.7855 | 18.5812 | 0 | 0 | 0 | 0 | 0 | 0 | 0 | 0 | 0 | 0 | 0 | 0 | 0 | 0.89133 | 0 | 0 | 0 | 4.6429 | 0 | 0 | 0 | 18.948 | 1.0627 | 0 | 0 | 0 | 0.10614 | 0 | 0 | 0 | 0 | 0 | 0 | 0 | 0 | 0 | 0 | 0 | 0 | 0 | 0 | 0 | 0 | 0
MagmaFindLiquidus | 1417.1875 |  | 100 | [74 empty] | 0 | 0 | 0 | 0 | 0 | 0 | 0 | 0 | 0 | 0 | 0 | 0 | 0 | 0 | 0 | 0 | 0 | 0 | 0 | 0 | 0 | 0 | 0 | 0 | 0 | 0 | 0 | 0 | 0 | 0 | 0 | 0 | 0 | 0 | 0 | 0 | 0 | 0 | 0 | 0 | 0 | 0 | 0 | 0 | 0 | 0 | 0 | 0 | 0 | 0 | 0 | 0 | 0 | 0 | 0 | 0 | 0 | 0 | 0 | 0 | 0 | 0 | 0 | 0 | 0 | 0 | 0 | 0 | 0 | 0 | 0 | 0 | 0 | 0 | 0 | 0 | 0 | 0 | 0 | 0 | 0 | 0 | 0 | 0 | 0 | 0 | 0 | 0 | 0 | 0 | 0 | 0 | 0 | 0 | 0 | 0 | 0 | 0 | 0 | 0 | 0 | 0 | 0 | 0 | 0 | 0 | 0 | 0 | 0 | 0 | 0 | 0 | 0 | 0 | 0 | 0 | 0 | 0 | 0 | 0 | 0 | 0 | 0 | 0 | 0 | 0 | 0 | 0 | 0 | 0 | 0 | 0 | 0 | 0 | 0 | 0 | 0 | 0 | 0 | 0 | 0 | 0 | 0 | 0 | 0 | 0 | 0 | 0 | 0 | 0 | 0 | 0 | 0 | 0 | 0 | 0 | 0 | 0 | 0 | 0 | 0 | 0 | 0 | 0 | 0 | 0 | 0 | 0 | 0 | 0 | 0 | 0 | 0 | 0 | 0 | 0 | 0 | 0
MagmaEquilibrateB | 1417.1875 |  | 100 | [74 empty] | 0 | 0 | 0 | 0 | 0 | 0 | 0 | 0 | 0 | 0 | 0 | 0 | 0 | 0 | 0 | 0 | 0 | 0 | 0 | 0 | 0 | 0 | 0 | 0 | 0 | 0 | 0 | 0 | 0 | 0 | 0 | 0 | 0 | 0 | 0 | 0 | 0 | 0 | 0 | 0 | 0 | 0 | 0 | 0 | 0 | 0 | 0 | 0 | 0 | 0 | 0 | 0 | 0 | 0 | 0 | 0 | 0 | 0 | 0 | 0 | 0 | 0 | 0 | 0 | 0 | 0 | 0 | 0 | 0 | 0 | 0 | 0 | 0 | 0 | 0 | 0 | 0 | 0 | 0 | 0 | 0 | 0 | 0 | 0 | 0 | 0 | 0 | 0 | 0 | 0 | 0 | 0 | 0 | 0 | 0 | 0 | 0 | 0 | 0 | 0 | 0 | 0 | 0 | 0 | 0 | 0 | 0 | 0 | 0 | 0 | 0 | 0 | 0 | 0 | 0 | 0 | 0 | 0 | 0 | 0 | 0 | 0 | 0 | 0 | 0 | 0 | 0 | 0 | 0 | 0 | 0 | 0 | 0 | 0 | 0 | 0 | 0 | 0 | 0 | 0 | 0 | 0 | 0 | 0 | 0 | 0 | 0 | 0 | 0 | 0 | 0 | 0 | 0 | 0 | 0 | 0 | 0 | 0 | 0 | 0 | 0 | 0 | 0 | 0 | 0 | 0 | 0 | 0 | 0 | 0 | 0 | 0 | 0 | 0 | 0 | 0 | 0 | 0
MagmaEquilibrateA | 1397.1875 |  | 99.9481 | [74 empty] | 0 | 0 | 0 | 0 | 0 | 0 | 0 | 0 | 0 | 0 | 0 | 0 | 0 | 0 | 0 | 0 | 0 | 0 | 0 | 0 | 0 | 0 | 0 | 0 | 0 | 0 | 0 | 0 | 0 | 0 | 0 | 0 | 0 | 0 | 0 | 0 | 0 | 0 | 0 | 0 | 0 | 0 | 0 | 0 | 0 | 0 | 0 | 0 | 0 | 0 | 0 | 0 | 0 | 0 | 0 | 0 | 0 | 0 | 0 | 0 | 0 | 0 | 0 | 0 | 0 | 0 | 0 | 0 | 0 | 0 | 0 | 0 | 0 | 0 | 0 | 0 | 0 | 0 | 0 | 0 | 0 | 0 | 0 | 0 | 0 | 0 | 0 | 0 | 0 | 0 | 0 | 0 | 0 | 0 | 0 | 0 | 0 | 0 | 0 | 0 | 0 | 0 | 0 | 0 | 0 | 0 | 0 | 0 | 0 | 0 | 0 | 0 | 0 | 0 | 0 | 0 | 0 | 0 | 0 | 0 | 0 | 0 | 0 | 0 | 0 | 0 | 0 | 0 | 0 | 0 | 0 | 0 | 0 | 0 | 0 | 0 | 0 | 0 | 0 | 0 | 0 | 0.051947 | 0 | 0 | 0 | 0 | 0 | 0 | 0 | 0 | 0 | 0 | 0 | 0 | 0 | 0 | 0 | 0 | 0 | 0 | 0 | 0 | 0 | 0 | 0 | 0 | 0 | 0 | 0 | 0 | 0 | 0 | 0 | 0 | 0 | 0 | 0 | 0
MagmaEquilibrateB | 1397.1875 |  | 99.9481 | [74 empty] | 0 | 0 | 0 | 0 | 0 | 0 | 0 | 0 | 0 | 0 | 0 | 0 | 0 | 0 | 0 | 0 | 0 | 0 | 0 | 0 | 0 | 0 | 0 | 0 | 0 | 0 | 0 | 0 | 0 | 0 | 0 | 0 | 0 | 0 | 0 | 0 | 0 | 0 | 0 | 0 | 0 | 0 | 0 | 0 | 0 | 0 | 0 | 0 | 0 | 0 | 0 | 0 | 0 | 0 | 0 | 0 | 0 | 0 | 0 | 0 | 0 | 0 | 0 | 0 | 0 | 0 | 0 | 0 | 0 | 0 | 0 | 0 | 0 | 0 | 0 | 0 | 0 | 0 | 0 | 0 | 0 | 0 | 0 | 0 | 0 | 0 | 0 | 0 | 0 | 0 | 0 | 0 | 0 | 0 | 0 | 0 | 0 | 0 | 0 | 0 | 0 | 0 | 0 | 0 | 0 | 0 | 0 | 0 | 0 | 0 | 0 | 0 | 0 | 0 | 0 | 0 | 0 | 0 | 0 | 0 | 0 | 0 | 0 | 0 | 0 | 0 | 0 | 0 | 0 | 0 | 0 | 0 | 0 | 0 | 0 | 0 | 0 | 0 | 0 | 0 | 0 | 0.0019012 | 0.050046 | 0.050046 | 0 | 0 | 0 | 0 | 0 | 0 | 0 | 0 | 0 | 0 | 0 | 0 | 0 | 0 | 0 | 0 | 0 | 0 | 0 | 0 | 0 | 0 | 0 | 0 | 0 | 0 | 0 | 0 | 0 | 0 | 0 | 0 | 0 | 0
MagmaEquilibrateA | 1377.1875 |  | 99.6702 | [74 empty] | 0 | 0 | 0 | 0 | 0 | 0 | 0 | 0 | 0 | 0 | 0 | 0 | 0 | 0 | 0 | 0 | 0 | 0 | 0 | 0 | 0 | 0 | 0 | 0 | 0 | 0 | 0 | 0 | 0 | 0 | 0 | 0 | 0 | 0 | 0 | 0 | 0 | 0 | 0 | 0 | 0 | 0 | 0 | 0 | 0 | 0 | 0 | 0 | 0 | 0 | 0 | 0 | 0 | 0 | 0 | 0 | 0 | 0 | 0 | 0 | 0 | 0 | 0 | 0 | 0 | 0 | 0 | 0 | 0 | 0 | 0 | 0 | 0 | 0 | 0 | 0 | 0 | 0 | 0 | 0 | 0 | 0 | 0 | 0 | 0 | 0 | 0 | 0 | 0 | 0 | 0 | 0 | 0 | 0 | 0 | 0 | 0 | 0 | 0 | 0 | 0 | 0 | 0.22831 | 0 | 0 | 0 | 0 | 0 | 0 | 0 | 0 | 0 | 0 | 0 | 0 | 0 | 0 | 0 | 0 | 0 | 0 | 0 | 0 | 0 | 0 | 0 | 0 | 0 | 0 | 0 | 0 | 0 | 0 | 0 | 0 | 0 | 0 | 0 | 0 | 0 | 0 | 0.051407 | 0 | 0.050046 | 0 | 0 | 0 | 0 | 0 | 0 | 0 | 0 | 0 | 0 | 0 | 0 | 0 | 0 | 0 | 0 | 0 | 0 | 0 | 0 | 0 | 0 | 0 | 0 | 0 | 0 | 0 | 0 | 0 | 0 | 0 | 0 | 0 | 0
MagmaEquilibrateB | 1377.1875 |  | 99.6702 | [74 empty] | 0 | 0 | 0 | 0 | 0 | 0 | 0 | 0 | 0 | 0 | 0 | 0 | 0 | 0 | 0 | 0 | 0 | 0 | 0 | 0 | 0 | 0 | 0 | 0 | 0 | 0 | 0 | 0 | 0 | 0 | 0 | 0 | 0 | 0 | 0 | 0 | 0 | 0 | 0 | 0 | 0 | 0 | 0 | 0 | 0 | 0 | 0 | 0 | 0 | 0 | 0 | 0 | 0 | 0 | 0 | 0 | 0 | 0 | 0 | 0 | 0 | 0 | 0 | 0 | 0 | 0 | 0 | 0 | 0 | 0 | 0 | 0 | 0 | 0 | 0 | 0 | 0 | 0 | 0 | 0 | 0 | 0 | 0 | 0 | 0 | 0 | 0 | 0 | 0 | 0 | 0 | 0 | 0 | 0 | 0 | 0 | 0 | 0 | 0 | 0 | 0 | 0 | 0.0014789 | 0.22683 | 0.22683 | 0 | 0 | 0 | 0 | 0 | 0 | 0 | 0 | 0 | 0 | 0 | 0 | 0 | 0 | 0 | 0 | 0 | 0 | 0 | 0 | 0 | 0 | 0 | 0 | 0 | 0 | 0 | 0 | 0 | 0 | 0 | 0 | 0 | 0 | 0 | 0 | 0.001897 | 0.04951 | 0.099556 | 0 | 0 | 0 | 0 | 0 | 0 | 0 | 0 | 0 | 0 | 0 | 0 | 0 | 0 | 0 | 0 | 0 | 0 | 0 | 0 | 0 | 0 | 0 | 0 | 0 | 0 | 0 | 0 | 0 | 0 | 0 | 0 | 0 | 0
MagmaEquilibrateA | 1357.1875 |  | 96.848 | [74 empty] | 0 | 0 | 0 | 0 | 0 | 0 | 0 | 0 | 0 | 0 | 0 | 0 | 0 | 0 | 0 | 0 | 0 | 0 | 0 | 0 | 0 | 0 | 0 | 0 | 0 | 0 | 0 | 0 | 0 | 0 | 0 | 0 | 0 | 0 | 0 | 0 | 0 | 0 | 0 | 0 | 0 | 0 | 0 | 0 | 0 | 0 | 0 | 0 | 0 | 0 | 0 | 0 | 0 | 0 | 0 | 0 | 0 | 0 | 0 | 0 | 0 | 0 | 0 | 0 | 0 | 0 | 0 | 0 | 0 | 0 | 0 | 0 | 0 | 0 | 0 | 0 | 0 | 0 | 0 | 0 | 0 | 0 | 0 | 0 | 0 | 0 | 0 | 0 | 0 | 0 | 0 | 0 | 0 | 0 | 0 | 0 | 0 | 0 | 0 | 0 | 0 | 0 | 2.7644 | 0 | 0.22683 | 0 | 0 | 0 | 0 | 0 | 0 | 0 | 0 | 0 | 0 | 0 | 0 | 0 | 0 | 0 | 0 | 0 | 0 | 0 | 0 | 0 | 0 | 0 | 0 | 0 | 0 | 0 | 0 | 0 | 0 | 0 | 0 | 0 | 0 | 0 | 0 | 0.061267 | 0 | 0.099556 | 0 | 0 | 0 | 0 | 0 | 0 | 0 | 0 | 0 | 0 | 0 | 0 | 0 | 0 | 0 | 0 | 0 | 0 | 0 | 0 | 0 | 0 | 0 | 0 | 0 | 0 | 0 | 0 | 0 | 0 | 0 | 0 | 0 | 0
MagmaEquilibrateB | 1357.1875 |  | 96.848 | [74 empty] | 0 | 0 | 0 | 0 | 0 | 0 | 0 | 0 | 0 | 0 | 0 | 0 | 0 | 0 | 0 | 0 | 0 | 0 | 0 | 0 | 0 | 0 | 0 | 0 | 0 | 0 | 0 | 0 | 0 | 0 | 0 | 0 | 0 | 0 | 0 | 0 | 0 | 0 | 0 | 0 | 0 | 0 | 0 | 0 | 0 | 0 | 0 | 0 | 0 | 0 | 0 | 0 | 0 | 0 | 0 | 0 | 0 | 0 | 0 | 0 | 0 | 0 | 0 | 0 | 0 | 0 | 0 | 0 | 0 | 0 | 0 | 0 | 0 | 0 | 0 | 0 | 0 | 0 | 0 | 0 | 0 | 0 | 0 | 0 | 0 | 0 | 0 | 0 | 0 | 0 | 0 | 0 | 0 | 0 | 0 | 0 | 0 | 0 | 0 | 0 | 0 | 0 | 0.001483 | 2.7629 | 2.9897 | 0 | 0 | 0 | 0 | 0 | 0 | 0 | 0 | 0 | 0 | 0 | 0 | 0 | 0 | 0 | 0 | 0 | 0 | 0 | 0 | 0 | 0 | 0 | 0 | 0 | 0 | 0 | 0 | 0 | 0 | 0 | 0 | 0 | 0 | 0 | 0 | 0.0019017 | 0.059365 | 0.15892 | 0 | 0 | 0 | 0 | 0 | 0 | 0 | 0 | 0 | 0 | 0 | 0 | 0 | 0 | 0 | 0 | 0 | 0 | 0 | 0 | 0 | 0 | 0 | 0 | 0 | 0 | 0 | 0 | 0 | 0 | 0 | 0 | 0 | 0
MagmaEquilibrateA | 1337.1875 |  | 94.2719 | [74 empty] | 0 | 0 | 0 | 0 | 0 | 0 | 0 | 0 | 0 | 0 | 0 | 0 | 0 | 0 | 0 | 0 | 0 | 0 | 0 | 0 | 0 | 0 | 0 | 0 | 0 | 0 | 0 | 0 | 0 | 0 | 0 | 0 | 0 | 0 | 0 | 0 | 0 | 0 | 0 | 0 | 0 | 0 | 0 | 0 | 0 | 0 | 0 | 0 | 0 | 0 | 0 | 0 | 0 | 0 | 0 | 0 | 0 | 0 | 0 | 0 | 0 | 0 | 0 | 0 | 0 | 0 | 0 | 0 | 0 | 0 | 0 | 0 | 0 | 0 | 0 | 0 | 0 | 0 | 0 | 0 | 0 | 0 | 0 | 0 | 0 | 0 | 0 | 0 | 0 | 0 | 0 | 0 | 0 | 0 | 0 | 0 | 0 | 0 | 0 | 0 | 0 | 0 | 2.5237 | 0 | 2.9897 | 0 | 0 | 0 | 0 | 0 | 0 | 0 | 0 | 0 | 0 | 0 | 0 | 0 | 0 | 0 | 0 | 0 | 0 | 0 | 0 | 0 | 0 | 0 | 0 | 0 | 0 | 0 | 0 | 0 | 0 | 0 | 0 | 0 | 0 | 0 | 0 | 0.055763 | 0 | 0.15892 | 0 | 0 | 0 | 0 | 0 | 0 | 0 | 0 | 0 | 0 | 0 | 0 | 0 | 0 | 0 | 0 | 0 | 0 | 0 | 0 | 0 | 0 | 0 | 0 | 0 | 0 | 0 | 0 | 0 | 0 | 0 | 0 | 0 | 0
MagmaEquilibrateB | 1337.1875 |  | 94.2719 | [74 empty] | 0 | 0 | 0 | 0 | 0 | 0 | 0 | 0 | 0 | 0 | 0 | 0 | 0 | 0 | 0 | 0 | 0 | 0 | 0 | 0 | 0 | 0 | 0 | 0 | 0 | 0 | 0 | 0 | 0 | 0 | 0 | 0 | 0 | 0 | 0 | 0 | 0 | 0 | 0 | 0 | 0 | 0 | 0 | 0 | 0 | 0 | 0 | 0 | 0 | 0 | 0 | 0 | 0 | 0 | 0 | 0 | 0 | 0 | 0 | 0 | 0 | 0 | 0 | 0 | 0 | 0 | 0 | 0 | 0 | 0 | 0 | 0 | 0 | 0 | 0 | 0 | 0 | 0 | 0 | 0 | 0 | 0 | 0 | 0 | 0 | 0 | 0 | 0 | 0 | 0 | 0 | 0 | 0 | 0 | 0 | 0 | 0 | 0 | 0 | 0 | 0 | 0 | 0.0014873 | 2.5222 | 5.5119 | 0 | 0 | 0 | 0 | 0 | 0 | 0 | 0 | 0 | 0 | 0 | 0 | 0 | 0 | 0 | 0 | 0 | 0 | 0 | 0 | 0 | 0 | 0 | 0 | 0 | 0 | 0 | 0 | 0 | 0 | 0 | 0 | 0 | 0 | 0 | 0 | 0.0019069 | 0.053857 | 0.21278 | 0 | 0 | 0 | 0 | 0 | 0 | 0 | 0 | 0 | 0 | 0 | 0 | 0 | 0 | 0 | 0 | 0 | 0 | 0 | 0 | 0 | 0 | 0 | 0 | 0 | 0 | 0 | 0 | 0 | 0 | 0 | 0 | 0 | 0
MagmaEquilibrateA | 1317.1875 |  | 91.9158 | [74 empty] | 0 | 0 | 0 | 0 | 0 | 0 | 0 | 0 | 0 | 0 | 0 | 0 | 0 | 0 | 0 | 0 | 0 | 0 | 0 | 0 | 0 | 0 | 0 | 0 | 0 | 0 | 0 | 0 | 0 | 0 | 0 | 0 | 0 | 0 | 0 | 0 | 0 | 0 | 0 | 0 | 0 | 0 | 0 | 0 | 0 | 0 | 0 | 0 | 0 | 0 | 0 | 0 | 0 | 0 | 0 | 0 | 0 | 0 | 0 | 0 | 0 | 0 | 0 | 0 | 0 | 0 | 0 | 0 | 0 | 0 | 0 | 0 | 0 | 0 | 0 | 0 | 0 | 0 | 0 | 0 | 0 | 0 | 0 | 0 | 0 | 0 | 0 | 0 | 0 | 0 | 0 | 0 | 0 | 0 | 0 | 0 | 0 | 0 | 0 | 0 | 0 | 0 | 2.3087 | 0 | 5.5119 | 0 | 0 | 0 | 0 | 0 | 0 | 0 | 0 | 0 | 0 | 0 | 0 | 0 | 0 | 0 | 0 | 0 | 0 | 0 | 0 | 0 | 0 | 0 | 0 | 0 | 0 | 0 | 0 | 0 | 0 | 0 | 0 | 0 | 0 | 0 | 0 | 0.050851 | 0 | 0.21278 | 0 | 0 | 0 | 0 | 0 | 0 | 0 | 0 | 0 | 0 | 0 | 0 | 0 | 0 | 0 | 0 | 0 | 0 | 0 | 0 | 0 | 0 | 0 | 0 | 0 | 0 | 0 | 0 | 0 | 0 | 0 | 0 | 0 | 0
MagmaEquilibrateB | 1317.1875 |  | 91.9158 | [74 empty] | 0 | 0 | 0 | 0 | 0 | 0 | 0 | 0 | 0 | 0 | 0 | 0 | 0 | 0 | 0 | 0 | 0 | 0 | 0 | 0 | 0 | 0 | 0 | 0 | 0 | 0 | 0 | 0 | 0 | 0 | 0 | 0 | 0 | 0 | 0 | 0 | 0 | 0 | 0 | 0 | 0 | 0 | 0 | 0 | 0 | 0 | 0 | 0 | 0 | 0 | 0 | 0 | 0 | 0 | 0 | 0 | 0 | 0 | 0 | 0 | 0 | 0 | 0 | 0 | 0 | 0 | 0 | 0 | 0 | 0 | 0 | 0 | 0 | 0 | 0 | 0 | 0 | 0 | 0 | 0 | 0 | 0 | 0 | 0 | 0 | 0 | 0 | 0 | 0 | 0 | 0 | 0 | 0 | 0 | 0 | 0 | 0 | 0 | 0 | 0 | 0 | 0 | 0.0014919 | 2.3072 | 7.8191 | 0 | 0 | 0 | 0 | 0 | 0 | 0 | 0 | 0 | 0 | 0 | 0 | 0 | 0 | 0 | 0 | 0 | 0 | 0 | 0 | 0 | 0 | 0 | 0 | 0 | 0 | 0 | 0 | 0 | 0 | 0 | 0 | 0 | 0 | 0 | 0 | 0.0019124 | 0.048939 | 0.26172 | 0 | 0 | 0 | 0 | 0 | 0 | 0 | 0 | 0 | 0 | 0 | 0 | 0 | 0 | 0 | 0 | 0 | 0 | 0 | 0 | 0 | 0 | 0 | 0 | 0 | 0 | 0 | 0 | 0 | 0 | 0 | 0 | 0 | 0
MagmaEquilibrateA | 1297.1875 |  | 89.7566 | [74 empty] | 0 | 0 | 0 | 0 | 0 | 0 | 0 | 0 | 0 | 0 | 0 | 0 | 0 | 0 | 0 | 0 | 0 | 0 | 0 | 0 | 0 | 0 | 0 | 0 | 0 | 0 | 0 | 0 | 0 | 0 | 0 | 0 | 0 | 0 | 0 | 0 | 0 | 0 | 0 | 0 | 0 | 0 | 0 | 0 | 0 | 0 | 0 | 0 | 0 | 0 | 0 | 0 | 0 | 0 | 0 | 0 | 0 | 0 | 0 | 0 | 0 | 0 | 0 | 0 | 0 | 0 | 0 | 0 | 0 | 0 | 0 | 0 | 0 | 0 | 0 | 0 | 0 | 0 | 0 | 0 | 0 | 0 | 0 | 0 | 0 | 0 | 0 | 0 | 0 | 0 | 0 | 0 | 0 | 0 | 0 | 0 | 0 | 0 | 0 | 0 | 0 | 0 | 2.1161 | 0 | 7.8191 | 0 | 0 | 0 | 0 | 0 | 0 | 0 | 0 | 0 | 0 | 0 | 0 | 0 | 0 | 0 | 0 | 0 | 0 | 0 | 0 | 0 | 0 | 0 | 0 | 0 | 0 | 0 | 0 | 0 | 0 | 0 | 0 | 0 | 0 | 0 | 0 | 0.04647 | 0 | 0.26172 | 0 | 0 | 0 | 0 | 0 | 0 | 0 | 0 | 0 | 0 | 0 | 0 | 0 | 0 | 0 | 0 | 0 | 0 | 0 | 0 | 0 | 0 | 0 | 0 | 0 | 0 | 0 | 0 | 0 | 0 | 0 | 0 | 0 | 0
MagmaEquilibrateB | 1297.1875 |  | 89.7566 | [74 empty] | 0 | 0 | 0 | 0 | 0 | 0 | 0 | 0 | 0 | 0 | 0 | 0 | 0 | 0 | 0 | 0 | 0 | 0 | 0 | 0 | 0 | 0 | 0 | 0 | 0 | 0 | 0 | 0 | 0 | 0 | 0 | 0 | 0 | 0 | 0 | 0 | 0 | 0 | 0 | 0 | 0 | 0 | 0 | 0 | 0 | 0 | 0 | 0 | 0 | 0 | 0 | 0 | 0 | 0 | 0 | 0 | 0 | 0 | 0 | 0 | 0 | 0 | 0 | 0 | 0 | 0 | 0 | 0 | 0 | 0 | 0 | 0 | 0 | 0 | 0 | 0 | 0 | 0 | 0 | 0 | 0 | 0 | 0 | 0 | 0 | 0 | 0 | 0 | 0 | 0 | 0 | 0 | 0 | 0 | 0 | 0 | 0 | 0 | 0 | 0 | 0 | 0 | 0.0014967 | 2.1146 | 9.9337 | 0 | 0 | 0 | 0 | 0 | 0 | 0 | 0 | 0 | 0 | 0 | 0 | 0 | 0 | 0 | 0 | 0 | 0 | 0 | 0 | 0 | 0 | 0 | 0 | 0 | 0 | 0 | 0 | 0 | 0 | 0 | 0 | 0 | 0 | 0 | 0 | 0.0019185 | 0.044552 | 0.30627 | 0 | 0 | 0 | 0 | 0 | 0 | 0 | 0 | 0 | 0 | 0 | 0 | 0 | 0 | 0 | 0 | 0 | 0 | 0 | 0 | 0 | 0 | 0 | 0 | 0 | 0 | 0 | 0 | 0 | 0 | 0 | 0 | 0 | 0
MagmaEquilibrateA | 1277.1875 |  | 87.7743 | [74 empty] | 0 | 0 | 0 | 0 | 0 | 0 | 0 | 0 | 0 | 0 | 0 | 0 | 0 | 0 | 0 | 0 | 0 | 0 | 0 | 0 | 0 | 0 | 0 | 0 | 0 | 0 | 0 | 0 | 0 | 0 | 0 | 0 | 0 | 0 | 0 | 0 | 0 | 0 | 0 | 0 | 0 | 0 | 0 | 0 | 0 | 0 | 0 | 0 | 0 | 0 | 0 | 0 | 0 | 0 | 0 | 0 | 0 | 0 | 0 | 0 | 0 | 0 | 0 | 0 | 0 | 0 | 0 | 0 | 0 | 0 | 0 | 0 | 0 | 0 | 0 | 0 | 0 | 0 | 0 | 0 | 0 | 0 | 0 | 0 | 0 | 0 | 0 | 0 | 0 | 0 | 0 | 0 | 0 | 0 | 0 | 0 | 0 | 0 | 0 | 0 | 0 | 0 | 1.9431 | 0 | 9.9337 | 0 | 0 | 0 | 0 | 0 | 0 | 0 | 0 | 0 | 0 | 0 | 0 | 0 | 0 | 0 | 0 | 0 | 0 | 0 | 0 | 0 | 0 | 0 | 0 | 0 | 0 | 0 | 0 | 0 | 0 | 0 | 0 | 0 | 0 | 0 | 0 | 0.042571 | 0 | 0.30627 | 0 | 0 | 0 | 0 | 0 | 0 | 0 | 0 | 0 | 0 | 0 | 0 | 0 | 0 | 0 | 0 | 0 | 0 | 0 | 0 | 0 | 0 | 0 | 0 | 0 | 0 | 0 | 0 | 0 | 0 | 0 | 0 | 0 | 0
MagmaEquilibrateB | 1277.1875 |  | 87.7743 | [74 empty] | 0 | 0 | 0 | 0 | 0 | 0 | 0 | 0 | 0 | 0 | 0 | 0 | 0 | 0 | 0 | 0 | 0 | 0 | 0 | 0 | 0 | 0 | 0 | 0 | 0 | 0 | 0 | 0 | 0 | 0 | 0 | 0 | 0 | 0 | 0 | 0 | 0 | 0 | 0 | 0 | 0 | 0 | 0 | 0 | 0 | 0 | 0 | 0 | 0 | 0 | 0 | 0 | 0 | 0 | 0 | 0 | 0 | 0 | 0 | 0 | 0 | 0 | 0 | 0 | 0 | 0 | 0 | 0 | 0 | 0 | 0 | 0 | 0 | 0 | 0 | 0 | 0 | 0 | 0 | 0 | 0 | 0 | 0 | 0 | 0 | 0 | 0 | 0 | 0 | 0 | 0 | 0 | 0 | 0 | 0 | 0 | 0 | 0 | 0 | 0 | 0 | 0 | 0.0015019 | 1.9416 | 11.8754 | 0 | 0 | 0 | 0 | 0 | 0 | 0 | 0 | 0 | 0 | 0 | 0 | 0 | 0 | 0 | 0 | 0 | 0 | 0 | 0 | 0 | 0 | 0 | 0 | 0 | 0 | 0 | 0 | 0 | 0 | 0 | 0 | 0 | 0 | 0 | 0 | 0.0019251 | 0.040646 | 0.34691 | 0 | 0 | 0 | 0 | 0 | 0 | 0 | 0 | 0 | 0 | 0 | 0 | 0 | 0 | 0 | 0 | 0 | 0 | 0 | 0 | 0 | 0 | 0 | 0 | 0 | 0 | 0 | 0 | 0 | 0 | 0 | 0 | 0 | 0
MagmaEquilibrateA | 1257.1875 |  | 85.9511 | [74 empty] | 0 | 0 | 0 | 0 | 0 | 0 | 0 | 0 | 0 | 0 | 0 | 0 | 0 | 0 | 0 | 0 | 0 | 0 | 0 | 0 | 0 | 0 | 0 | 0 | 0 | 0 | 0 | 0 | 0 | 0 | 0 | 0 | 0 | 0 | 0 | 0 | 0 | 0 | 0 | 0 | 0 | 0 | 0 | 0 | 0 | 0 | 0 | 0 | 0 | 0 | 0 | 0 | 0 | 0 | 0 | 0 | 0 | 0 | 0 | 0 | 0 | 0 | 0 | 0 | 0 | 0 | 0 | 0 | 0 | 0 | 0 | 0 | 0 | 0 | 0 | 0 | 0 | 0 | 0 | 0 | 0 | 0 | 0 | 0 | 0 | 0 | 0 | 0 | 0 | 0 | 0 | 0 | 0 | 0 | 0 | 0 | 0 | 0 | 0 | 0 | 0 | 0 | 1.7876 | 0 | 11.8754 | 0 | 0 | 0 | 0 | 0 | 0 | 0 | 0 | 0 | 0 | 0 | 0 | 0 | 0 | 0 | 0 | 0 | 0 | 0 | 0 | 0 | 0 | 0 | 0 | 0 | 0 | 0 | 0 | 0 | 0 | 0 | 0 | 0 | 0 | 0 | 0 | 0.039114 | 0 | 0.34691 | 0 | 0 | 0 | 0 | 0 | 0 | 0 | 0 | 0 | 0 | 0 | 0 | 0 | 0 | 0 | 0 | 0 | 0 | 0 | 0 | 0 | 0 | 0 | 0 | 0 | 0 | 0 | 0 | 0 | 0 | 0 | 0 | 0 | 0
MagmaEquilibrateB | 1257.1875 |  | 85.9511 | [74 empty] | 0 | 0 | 0 | 0 | 0 | 0 | 0 | 0 | 0 | 0 | 0 | 0 | 0 | 0 | 0 | 0 | 0 | 0 | 0 | 0 | 0 | 0 | 0 | 0 | 0 | 0 | 0 | 0 | 0 | 0 | 0 | 0 | 0 | 0 | 0 | 0 | 0 | 0 | 0 | 0 | 0 | 0 | 0 | 0 | 0 | 0 | 0 | 0 | 0 | 0 | 0 | 0 | 0 | 0 | 0 | 0 | 0 | 0 | 0 | 0 | 0 | 0 | 0 | 0 | 0 | 0 | 0 | 0 | 0 | 0 | 0 | 0 | 0 | 0 | 0 | 0 | 0 | 0 | 0 | 0 | 0 | 0 | 0 | 0 | 0 | 0 | 0 | 0 | 0 | 0 | 0 | 0 | 0 | 0 | 0 | 0 | 0 | 0 | 0 | 0 | 0 | 0 | 0.0015075 | 1.786 | 13.6614 | 0 | 0 | 0 | 0 | 0 | 0 | 0 | 0 | 0 | 0 | 0 | 0 | 0 | 0 | 0 | 0 | 0 | 0 | 0 | 0 | 0 | 0 | 0 | 0 | 0 | 0 | 0 | 0 | 0 | 0 | 0 | 0 | 0 | 0 | 0 | 0 | 0.0019323 | 0.037182 | 0.3841 | 0 | 0 | 0 | 0 | 0 | 0 | 0 | 0 | 0 | 0 | 0 | 0 | 0 | 0 | 0 | 0 | 0 | 0 | 0 | 0 | 0 | 0 | 0 | 0 | 0 | 0 | 0 | 0 | 0 | 0 | 0 | 0 | 0 | 0
MagmaEquilibrateA | 1237.1875 |  | 83.0974 | [74 empty] | 0 | 0 | 0 | 0 | 0 | 0 | 0 | 0 | 0 | 0 | 0 | 0 | 0 | 0 | 0 | 0 | 0 | 0 | 0 | 0 | 0 | 0 | 0 | 0 | 0 | 0 | 0 | 0 | 0 | 0 | 0 | 0 | 0 | 0 | 0 | 0 | 0 | 0 | 0 | 0 | 0 | 0 | 0 | 0 | 0 | 0 | 0 | 0 | 0 | 0 | 0 | 0 | 0 | 0 | 0 | 0 | 0 | 0 | 0 | 0 | 0 | 0 | 0 | 0 | 0 | 0 | 0 | 0 | 0 | 0 | 0 | 0 | 0 | 0 | 0 | 0 | 0 | 0 | 0 | 0 | 0 | 0 | 0 | 0 | 0 | 0 | 0 | 0 | 0 | 0 | 0 | 0 | 0 | 0 | 0 | 0 | 0 | 0 | 0 | 0 | 0 | 0 | 0 | 0 | 13.6614 | 0 | 0 | 0 | 0 | 0 | 0 | 0 | 0 | 0 | 2.8162 | 0 | 0 | 0 | 0 | 0 | 0 | 0 | 0 | 0 | 0 | 0 | 0 | 0 | 0 | 0 | 0 | 0 | 0 | 0 | 0 | 0 | 0 | 0 | 0 | 0 | 0 | 0.040894 | 0 | 0.3841 | 0 | 0 | 0 | 0 | 0 | 0 | 0 | 0 | 0 | 0 | 0 | 0 | 0 | 0 | 0 | 0 | 0 | 0 | 0 | 0 | 0 | 0 | 0 | 0 | 0 | 0 | 0 | 0 | 0 | 0 | 0 | 0 | 0 | 0
MagmaEquilibrateB | 1237.1875 |  | 83.0974 | [74 empty] | 0 | 0 | 0 | 0 | 0 | 0 | 0 | 0 | 0 | 0 | 0 | 0 | 0 | 0 | 0 | 0 | 0 | 0 | 0 | 0 | 0 | 0 | 0 | 0 | 0 | 0 | 0 | 0 | 0 | 0 | 0 | 0 | 0 | 0 | 0 | 0 | 0 | 0 | 0 | 0 | 0 | 0 | 0 | 0 | 0 | 0 | 0 | 0 | 0 | 0 | 0 | 0 | 0 | 0 | 0 | 0 | 0 | 0 | 0 | 0 | 0 | 0 | 0 | 0 | 0 | 0 | 0 | 0 | 0 | 0 | 0 | 0 | 0 | 0 | 0 | 0 | 0 | 0 | 0 | 0 | 0 | 0 | 0 | 0 | 0 | 0 | 0 | 0 | 0 | 0 | 0 | 0 | 0 | 0 | 0 | 0 | 0 | 0 | 0 | 0 | 0 | 0 | 0 | 0 | 13.6614 | 0 | 0 | 0 | 0 | 0 | 0 | 0 | 0 | 0 | 0.0021124 | 2.814 | 2.814 | 0 | 0 | 0 | 0 | 0 | 0 | 0 | 0 | 0 | 0 | 0 | 0 | 0 | 0 | 0 | 0 | 0 | 0 | 0 | 0 | 0 | 0 | 0 | 0 | 0.0019376 | 0.038957 | 0.42305 | 0 | 0 | 0 | 0 | 0 | 0 | 0 | 0 | 0 | 0 | 0 | 0 | 0 | 0 | 0 | 0 | 0 | 0 | 0 | 0 | 0 | 0 | 0 | 0 | 0 | 0 | 0 | 0 | 0 | 0 | 0 | 0 | 0 | 0
MagmaEquilibrateA | 1217.1875 |  | 80.4659 | [74 empty] | 0 | 0 | 0 | 0 | 0 | 0 | 0 | 0 | 0 | 0 | 0 | 0 | 0 | 0 | 0 | 0 | 0 | 0 | 0 | 0 | 0 | 0 | 0 | 0 | 0 | 0 | 0 | 0 | 0 | 0 | 0 | 0 | 0 | 0 | 0 | 0 | 0 | 0 | 0 | 0 | 0 | 0 | 0 | 0 | 0 | 0 | 0 | 0 | 0 | 0 | 0 | 0 | 0 | 0 | 0 | 0 | 0 | 0 | 0 | 0 | 0 | 0 | 0 | 0 | 0 | 0 | 0 | 0 | 0 | 0 | 0 | 0 | 0 | 0 | 0 | 0 | 0 | 0 | 0 | 0 | 0 | 0 | 0 | 0 | 0 | 0 | 0 | 0 | 0 | 0 | 0 | 0 | 0 | 0 | 0 | 0 | 0 | 0 | 0 | 0 | 0 | 0 | 0 | 0 | 13.6614 | 0 | 0 | 0 | 0 | 0 | 0 | 0 | 0 | 0 | 2.5987 | 0 | 2.814 | 0 | 0 | 0 | 0 | 0 | 0 | 0 | 0 | 0 | 0 | 0 | 0 | 0 | 0 | 0 | 0 | 0 | 0 | 0 | 0 | 0 | 0 | 0 | 0 | 0.036925 | 0 | 0.42305 | 0 | 0 | 0 | 0 | 0 | 0 | 0 | 0 | 0 | 0 | 0 | 0 | 0 | 0 | 0 | 0 | 0 | 0 | 0 | 0 | 0 | 0 | 0 | 0 | 0 | 0 | 0 | 0 | 0 | 0 | 0 | 0 | 0 | 0
MagmaEquilibrateB | 1217.1875 |  | 80.4659 | [74 empty] | 0 | 0 | 0 | 0 | 0 | 0 | 0 | 0 | 0 | 0 | 0 | 0 | 0 | 0 | 0 | 0 | 0 | 0 | 0 | 0 | 0 | 0 | 0 | 0 | 0 | 0 | 0 | 0 | 0 | 0 | 0 | 0 | 0 | 0 | 0 | 0 | 0 | 0 | 0 | 0 | 0 | 0 | 0 | 0 | 0 | 0 | 0 | 0 | 0 | 0 | 0 | 0 | 0 | 0 | 0 | 0 | 0 | 0 | 0 | 0 | 0 | 0 | 0 | 0 | 0 | 0 | 0 | 0 | 0 | 0 | 0 | 0 | 0 | 0 | 0 | 0 | 0 | 0 | 0 | 0 | 0 | 0 | 0 | 0 | 0 | 0 | 0 | 0 | 0 | 0 | 0 | 0 | 0 | 0 | 0 | 0 | 0 | 0 | 0 | 0 | 0 | 0 | 0 | 0 | 13.6614 | 0 | 0 | 0 | 0 | 0 | 0 | 0 | 0 | 0 | 0.0021206 | 2.5965 | 5.4106 | 0 | 0 | 0 | 0 | 0 | 0 | 0 | 0 | 0 | 0 | 0 | 0 | 0 | 0 | 0 | 0 | 0 | 0 | 0 | 0 | 0 | 0 | 0 | 0 | 0.0019438 | 0.034981 | 0.45803 | 0 | 0 | 0 | 0 | 0 | 0 | 0 | 0 | 0 | 0 | 0 | 0 | 0 | 0 | 0 | 0 | 0 | 0 | 0 | 0 | 0 | 0 | 0 | 0 | 0 | 0 | 0 | 0 | 0 | 0 | 0 | 0 | 0 | 0
MagmaEquilibrateA | 1197.1875 |  | 78.0493 | [74 empty] | 0 | 0 | 0 | 0 | 0 | 0 | 0 | 0 | 0 | 0 | 0 | 0 | 0 | 0 | 0 | 0 | 0 | 0 | 0 | 0 | 0 | 0 | 0 | 0 | 0 | 0 | 0 | 0 | 0 | 0 | 0 | 0 | 0 | 0 | 0 | 0 | 0 | 0 | 0 | 0 | 0 | 0 | 0 | 0 | 0 | 0 | 0 | 0 | 0 | 0 | 0 | 0 | 0 | 0 | 0 | 0 | 0 | 0 | 0 | 0 | 0 | 0 | 0 | 0 | 0 | 0 | 0 | 0 | 0 | 0 | 0 | 0 | 0 | 0 | 0 | 0 | 0 | 0 | 0 | 0 | 0 | 0 | 0 | 0 | 0 | 0 | 0 | 0 | 0 | 0 | 0 | 0 | 0 | 0 | 0 | 0 | 0 | 0 | 0 | 0 | 0 | 0 | 0 | 0 | 13.6614 | 0 | 0 | 0 | 0 | 0 | 0 | 0 | 0 | 0 | 2.3872 | 0 | 5.4106 | 0 | 0 | 0 | 0 | 0 | 0 | 0 | 0 | 0 | 0 | 0 | 0 | 0 | 0 | 0 | 0 | 0 | 0 | 0 | 0 | 0 | 0 | 0 | 0 | 0.033479 | 0 | 0.45803 | 0 | 0 | 0 | 0 | 0 | 0 | 0 | 0 | 0 | 0 | 0 | 0 | 0 | 0 | 0 | 0 | 0 | 0 | 0 | 0 | 0 | 0 | 0 | 0 | 0 | 0 | 0 | 0 | 0 | 0 | 0 | 0 | 0 | 0
MagmaEquilibrateB | 1197.1875 |  | 78.0493 | [74 empty] | 0 | 0 | 0 | 0 | 0 | 0 | 0 | 0 | 0 | 0 | 0 | 0 | 0 | 0 | 0 | 0 | 0 | 0 | 0 | 0 | 0 | 0 | 0 | 0 | 0 | 0 | 0 | 0 | 0 | 0 | 0 | 0 | 0 | 0 | 0 | 0 | 0 | 0 | 0 | 0 | 0 | 0 | 0 | 0 | 0 | 0 | 0 | 0 | 0 | 0 | 0 | 0 | 0 | 0 | 0 | 0 | 0 | 0 | 0 | 0 | 0 | 0 | 0 | 0 | 0 | 0 | 0 | 0 | 0 | 0 | 0 | 0 | 0 | 0 | 0 | 0 | 0 | 0 | 0 | 0 | 0 | 0 | 0 | 0 | 0 | 0 | 0 | 0 | 0 | 0 | 0 | 0 | 0 | 0 | 0 | 0 | 0 | 0 | 0 | 0 | 0 | 0 | 0 | 0 | 13.6614 | 0 | 0 | 0 | 0 | 0 | 0 | 0 | 0 | 0 | 0.0021296 | 2.3851 | 7.7956 | 0 | 0 | 0 | 0 | 0 | 0 | 0 | 0 | 0 | 0 | 0 | 0 | 0 | 0 | 0 | 0 | 0 | 0 | 0 | 0 | 0 | 0 | 0 | 0 | 0.001951 | 0.031528 | 0.48956 | 0 | 0 | 0 | 0 | 0 | 0 | 0 | 0 | 0 | 0 | 0 | 0 | 0 | 0 | 0 | 0 | 0 | 0 | 0 | 0 | 0 | 0 | 0 | 0 | 0 | 0 | 0 | 0 | 0 | 0 | 0 | 0 | 0 | 0
MagmaEquilibrateA | 1177.1875 |  | 75.0896 | [74 empty] | 0 | 0 | 0 | 0 | 0 | 0 | 0 | 0 | 0 | 0 | 0 | 0 | 0 | 0 | 0 | 0 | 0 | 0 | 0 | 0 | 0 | 0 | 0 | 0 | 0 | 0 | 0 | 0 | 0 | 0 | 0 | 0 | 0 | 2.9311 | 0 | 0 | 0 | 0 | 0 | 0 | 0 | 0 | 0 | 0 | 0 | 0 | 0 | 0 | 0 | 0 | 0 | 0 | 0 | 0 | 0 | 0 | 0 | 0 | 0 | 0 | 0 | 0 | 0 | 0 | 0 | 0 | 0 | 0 | 0 | 0 | 0 | 0 | 0 | 0 | 0 | 0 | 0 | 0 | 0 | 0 | 0 | 0 | 0 | 0 | 0 | 0 | 0 | 0 | 0 | 0 | 0 | 0 | 0 | 0 | 0 | 0 | 0 | 0 | 0 | 0 | 0 | 0 | 0 | 0 | 13.6614 | 0 | 0 | 0 | 0 | 0 | 0 | 0 | 0 | 0 | 0 | 0 | 7.7956 | 0 | 0 | 0 | 0 | 0 | 0 | 0 | 0 | 0 | 0 | 0 | 0 | 0 | 0 | 0 | 0 | 0 | 0 | 0 | 0 | 0 | 0 | 0 | 0 | 0.032617 | 0 | 0.48956 | 0 | 0 | 0 | 0 | 0 | 0 | 0 | 0 | 0 | 0 | 0 | 0 | 0 | 0 | 0 | 0 | 0 | 0 | 0 | 0 | 0 | 0 | 0 | 0 | 0 | 0 | 0 | 0 | 0 | 0 | 0 | 0 | 0 | 0
MagmaEquilibrateB | 1177.1875 |  | 75.0896 | [74 empty] | 0 | 0 | 0 | 0 | 0 | 0 | 0 | 0 | 0 | 0 | 0 | 0 | 0 | 0 | 0 | 0 | 0 | 0 | 0 | 0 | 0 | 0 | 0 | 0 | 0 | 0 | 0 | 0 | 0 | 0 | 0 | 0 | 0 | 0.0021714 | 2.929 | 2.929 | 0 | 0 | 0 | 0 | 0 | 0 | 0 | 0 | 0 | 0 | 0 | 0 | 0 | 0 | 0 | 0 | 0 | 0 | 0 | 0 | 0 | 0 | 0 | 0 | 0 | 0 | 0 | 0 | 0 | 0 | 0 | 0 | 0 | 0 | 0 | 0 | 0 | 0 | 0 | 0 | 0 | 0 | 0 | 0 | 0 | 0 | 0 | 0 | 0 | 0 | 0 | 0 | 0 | 0 | 0 | 0 | 0 | 0 | 0 | 0 | 0 | 0 | 0 | 0 | 0 | 0 | 0 | 0 | 13.6614 | 0 | 0 | 0 | 0 | 0 | 0 | 0 | 0 | 0 | 0 | 0 | 7.7956 | 0 | 0 | 0 | 0 | 0 | 0 | 0 | 0 | 0 | 0 | 0 | 0 | 0 | 0 | 0 | 0 | 0 | 0 | 0 | 0 | 0 | 0 | 0 | 0 | 0.0019588 | 0.030659 | 0.52022 | 0 | 0 | 0 | 0 | 0 | 0 | 0 | 0 | 0 | 0 | 0 | 0 | 0 | 0 | 0 | 0 | 0 | 0 | 0 | 0 | 0 | 0 | 0 | 0 | 0 | 0 | 0 | 0 | 0 | 0 | 0 | 0 | 0 | 0
MagmaEquilibrateA | 1157.1875 |  | 60.6465 | [74 empty] | 0 | 0 | 0 | 0 | 0 | 0 | 0 | 0 | 0 | 0 | 0 | 0 | 0 | 0 | 0 | 0 | 0 | 0 | 0 | 0 | 0 | 0 | 0 | 0 | 0 | 0 | 0 | 0 | 0 | 0 | 0 | 0 | 0 | 5.3026 | 0 | 2.929 | 1.7905 | 0 | 0 | 0 | 0 | 0 | 0 | 0 | 0 | 0 | 0 | 0 | 0 | 0 | 0 | 0 | 0 | 0 | 0 | 0 | 0 | 7.3092 | 0 | 0 | 0 | 0 | 0 | 0 | 0 | 0 | 0 | 0 | 0 | 0 | 0 | 0 | 0 | 0 | 0 | 0 | 0 | 0 | 0 | 0 | 0 | 0 | 0 | 0 | 0 | 0 | 0 | 0 | 0 | 0 | 0 | 0 | 0 | 0 | 0 | 0 | 0 | 0 | 0 | 0 | 0 | 0 | 0 | 0 | 13.6614 | 0 | 0 | 0 | 0 | 0 | 0 | 0 | 0 | 0 | 0 | 0 | 7.7956 | 0 | 0 | 0 | 0 | 0 | 0 | 0 | 0 | 0 | 0 | 0 | 0 | 0 | 0 | 0 | 0 | 0 | 0 | 0 | 0 | 0 | 0 | 0 | 0 | 0.045041 | 0 | 0.52022 | 0 | 0 | 0 | 0 | 0 | 0 | 0 | 0 | 0 | 0 | 0 | 0 | 0 | 0 | 0 | 0 | 0 | 0 | 0 | 0 | 0 | 0 | 0 | 0 | 0 | 0 | 0 | 0 | 0 | 0 | 0 | 0 | 0 | 0
MagmaEquilibrateB | 1157.1875 |  | 60.6465 | [74 empty] | 0 | 0 | 0 | 0 | 0 | 0 | 0 | 0 | 0 | 0 | 0 | 0 | 0 | 0 | 0 | 0 | 0 | 0 | 0 | 0 | 0 | 0 | 0 | 0 | 0 | 0 | 0 | 0 | 0 | 0 | 0 | 0 | 0 | 0.0021945 | 5.3004 | 8.2293 | 0.002211 | 1.7883 | 1.7883 | 0 | 0 | 0 | 0 | 0 | 0 | 0 | 0 | 0 | 0 | 0 | 0 | 0 | 0 | 0 | 0 | 0 | 0 | 0.0027256 | 7.3065 | 7.3065 | 0 | 0 | 0 | 0 | 0 | 0 | 0 | 0 | 0 | 0 | 0 | 0 | 0 | 0 | 0 | 0 | 0 | 0 | 0 | 0 | 0 | 0 | 0 | 0 | 0 | 0 | 0 | 0 | 0 | 0 | 0 | 0 | 0 | 0 | 0 | 0 | 0 | 0 | 0 | 0 | 0 | 0 | 0 | 0 | 13.6614 | 0 | 0 | 0 | 0 | 0 | 0 | 0 | 0 | 0 | 0 | 0 | 7.7956 | 0 | 0 | 0 | 0 | 0 | 0 | 0 | 0 | 0 | 0 | 0 | 0 | 0 | 0 | 0 | 0 | 0 | 0 | 0 | 0 | 0 | 0 | 0 | 0 | 0.0020155 | 0.043025 | 0.56324 | 0 | 0 | 0 | 0 | 0 | 0 | 0 | 0 | 0 | 0 | 0 | 0 | 0 | 0 | 0 | 0 | 0 | 0 | 0 | 0 | 0 | 0 | 0 | 0 | 0 | 0 | 0 | 0 | 0 | 0 | 0 | 0 | 0 | 0
MagmaEquilibrateA | 1137.1875 |  | 49.1349 | [74 empty] | 0 | 0 | 0 | 0 | 0 | 0 | 0 | 0 | 0 | 0 | 0 | 0 | 0 | 0 | 0 | 0 | 0 | 0 | 0 | 0 | 0 | 0 | 0 | 0 | 0 | 0 | 0 | 0 | 0 | 0 | 0 | 0 | 0 | 2.9248 | 0 | 8.2293 | 2.4551 | 0 | 1.7883 | 0 | 0 | 0 | 0 | 0 | 0 | 0 | 0 | 0 | 0 | 0 | 0 | 0 | 0 | 0 | 0 | 0 | 0 | 6.1025 | 0 | 7.3065 | 0 | 0 | 0 | 0 | 0 | 0 | 0 | 0 | 0 | 0 | 0 | 0 | 0 | 0 | 0 | 0 | 0 | 0 | 0 | 0 | 0 | 0 | 0 | 0 | 0 | 0 | 0 | 0 | 0 | 0 | 0 | 0 | 0 | 0 | 0 | 0 | 0 | 0 | 0 | 0 | 0 | 0 | 0 | 0 | 13.6614 | 0 | 0 | 0 | 0 | 0 | 0 | 0 | 0 | 0 | 0 | 0 | 7.7956 | 0 | 0 | 0 | 0 | 0 | 0 | 0 | 0 | 0 | 0 | 0 | 0 | 0 | 0 | 0 | 0 | 0 | 0 | 0 | 0 | 0 | 0 | 0 | 0 | 0.038315 | 0 | 0.56324 | 0 | 0 | 0 | 0 | 0 | 0 | 0 | 0 | 0 | 0 | 0 | 0 | 0 | 0 | 0 | 0 | 0 | 0 | 0 | 0 | 0 | 0 | 0 | 0 | 0 | 0 | 0 | 0 | 0 | 0 | 0 | 0 | 0 | 0
MagmaEquilibrateB | 1137.1875 |  | 49.1349 | [74 empty] | 0 | 0 | 0 | 0 | 0 | 0 | 0 | 0 | 0 | 0 | 0 | 0 | 0 | 0 | 0 | 0 | 0 | 0 | 0 | 0 | 0 | 0 | 0 | 0 | 0 | 0 | 0 | 0 | 0 | 0 | 0 | 0 | 0 | 0.0022163 | 2.9226 | 11.1519 | 0.0022267 | 2.4529 | 4.2411 | 0 | 0 | 0 | 0 | 0 | 0 | 0 | 0 | 0 | 0 | 0 | 0 | 0 | 0 | 0 | 0 | 0 | 0 | 0.0027182 | 6.0998 | 13.4063 | 0 | 0 | 0 | 0 | 0 | 0 | 0 | 0 | 0 | 0 | 0 | 0 | 0 | 0 | 0 | 0 | 0 | 0 | 0 | 0 | 0 | 0 | 0 | 0 | 0 | 0 | 0 | 0 | 0 | 0 | 0 | 0 | 0 | 0 | 0 | 0 | 0 | 0 | 0 | 0 | 0 | 0 | 0 | 0 | 13.6614 | 0 | 0 | 0 | 0 | 0 | 0 | 0 | 0 | 0 | 0 | 0 | 7.7956 | 0 | 0 | 0 | 0 | 0 | 0 | 0 | 0 | 0 | 0 | 0 | 0 | 0 | 0 | 0 | 0 | 0 | 0 | 0 | 0 | 0 | 0 | 0 | 0 | 0.0020705 | 0.036245 | 0.59949 | 0 | 0 | 0 | 0 | 0 | 0 | 0 | 0 | 0 | 0 | 0 | 0 | 0 | 0 | 0 | 0 | 0 | 0 | 0 | 0 | 0 | 0 | 0 | 0 | 0 | 0 | 0 | 0 | 0 | 0 | 0 | 0 | 0 | 0
MagmaEquilibrateA | 1117.1875 |  | 41.5613 | [74 empty] | 0 | 0 | 0 | 0 | 0 | 0 | 0 | 0 | 0 | 0 | 0 | 0 | 0 | 0 | 0 | 0 | 0 | 0 | 0 | 0 | 0 | 0 | 0 | 0 | 0 | 0 | 0 | 0 | 0 | 0 | 0 | 0 | 0 | 1.8666 | 0 | 11.1519 | 1.5295 | 0 | 4.2411 | 0 | 0 | 0 | 0 | 0 | 0 | 0 | 0 | 0 | 0 | 0 | 0 | 0 | 0 | 0 | 0 | 0 | 0 | 4.1515 | 0 | 13.4063 | 0 | 0 | 0 | 0 | 0 | 0 | 0 | 0 | 0 | 0 | 0 | 0 | 0 | 0 | 0 | 0 | 0 | 0 | 0 | 0 | 0 | 0 | 0 | 0 | 0 | 0 | 0 | 0 | 0 | 0 | 0 | 0 | 0 | 0 | 0 | 0 | 0 | 0 | 0 | 0 | 0 | 0 | 0 | 0 | 13.6614 | 0 | 0 | 0 | 0 | 0 | 0 | 0 | 0 | 0 | 0 | 0 | 7.7956 | 0 | 0 | 0 | 0 | 0 | 0 | 0 | 0 | 0 | 0 | 0 | 0 | 0 | 0 | 0 | 0 | 0 | 0 | 0 | 0 | 0 | 0 | 0 | 0 | 0.035211 | 0 | 0.59949 | 0 | 0 | 0 | 0 | 0 | 0 | 0 | 0 | 0 | 0 | 0 | 0 | 0 | 0 | 0 | 0 | 0 | 0 | 0 | 0 | 0 | 0 | 0 | 0 | 0 | 0 | 0 | 0 | 0 | 0 | 0 | 0 | 0 | 0
MagmaEquilibrateB | 1117.1875 |  | 41.5613 | [74 empty] | 0 | 0 | 0 | 0 | 0 | 0 | 0 | 0 | 0 | 0 | 0 | 0 | 0 | 0 | 0 | 0 | 0 | 0 | 0 | 0 | 0 | 0 | 0 | 0 | 0 | 0 | 0 | 0 | 0 | 0 | 0 | 0 | 0 | 0.0022396 | 1.8644 | 13.0163 | 0.0022438 | 1.5272 | 5.7684 | 0 | 0 | 0 | 0 | 0 | 0 | 0 | 0 | 0 | 0 | 0 | 0 | 0 | 0 | 0 | 0 | 0 | 0 | 0.0027115 | 4.1488 | 17.5551 | 0 | 0 | 0 | 0 | 0 | 0 | 0 | 0 | 0 | 0 | 0 | 0 | 0 | 0 | 0 | 0 | 0 | 0 | 0 | 0 | 0 | 0 | 0 | 0 | 0 | 0 | 0 | 0 | 0 | 0 | 0 | 0 | 0 | 0 | 0 | 0 | 0 | 0 | 0 | 0 | 0 | 0 | 0 | 0 | 13.6614 | 0 | 0 | 0 | 0 | 0 | 0 | 0 | 0 | 0 | 0 | 0 | 7.7956 | 0 | 0 | 0 | 0 | 0 | 0 | 0 | 0 | 0 | 0 | 0 | 0 | 0 | 0 | 0 | 0 | 0 | 0 | 0 | 0 | 0 | 0 | 0 | 0 | 0.0021194 | 0.033091 | 0.63258 | 0 | 0 | 0 | 0 | 0 | 0 | 0 | 0 | 0 | 0 | 0 | 0 | 0 | 0 | 0 | 0 | 0 | 0 | 0 | 0 | 0 | 0 | 0 | 0 | 0 | 0 | 0 | 0 | 0 | 0 | 0 | 0 | 0 | 0
MagmaEquilibrateA | 1097.1875 |  | 36.1211 | [74 empty] | 0 | 0 | 0 | 0 | 0 | 0 | 0 | 0 | 0 | 0 | 0 | 0 | 0 | 0 | 0 | 0 | 0 | 0 | 0 | 0 | 0 | 0 | 0 | 0 | 0 | 0 | 0 | 0 | 0 | 0 | 0 | 0 | 0 | 1.2881 | 0 | 13.0163 | 1.0603 | 0 | 5.7684 | 0 | 0 | 0 | 0 | 0 | 0 | 0 | 0 | 0 | 0 | 0 | 0 | 0 | 0 | 0 | 0 | 0 | 0 | 3.0539 | 0 | 17.5551 | 0 | 0 | 0 | 0 | 0 | 0 | 0 | 0 | 0 | 0 | 0 | 0 | 0 | 0 | 0 | 0 | 0 | 0 | 0 | 0 | 0 | 0 | 0 | 0 | 0 | 0 | 0 | 0 | 0 | 0 | 0 | 0 | 0 | 0 | 0 | 0 | 0 | 0 | 0 | 0 | 0 | 0 | 0 | 0 | 13.6614 | 0 | 0 | 0 | 0 | 0 | 0 | 0 | 0 | 0 | 0 | 0 | 7.7956 | 0 | 0 | 0 | 0 | 0 | 0 | 0 | 0 | 0 | 0 | 0 | 0 | 0 | 0 | 0 | 0 | 0 | 0 | 0 | 0 | 0 | 0 | 0 | 0 | 0.04724 | 0 | 0.63258 | 0 | 0 | 0 | 0 | 0 | 0 | 0 | 0 | 0 | 0 | 0 | 0 | 0 | 0 | 0 | 0 | 0 | 0 | 0 | 0 | 0 | 0 | 0 | 0 | 0 | 0 | 0 | 0 | 0 | 0 | 0 | 0 | 0 | 0
MagmaEquilibrateB | 1097.1875 |  | 36.1211 | [74 empty] | 0 | 0 | 0 | 0 | 0 | 0 | 0 | 0 | 0 | 0 | 0 | 0 | 0 | 0 | 0 | 0 | 0 | 0 | 0 | 0 | 0 | 0 | 0 | 0 | 0 | 0 | 0 | 0 | 0 | 0 | 0 | 0 | 0 | 0.0022654 | 1.2858 | 14.3021 | 0.0022625 | 1.0581 | 6.8265 | 0 | 0 | 0 | 0 | 0 | 0 | 0 | 0 | 0 | 0 | 0 | 0 | 0 | 0 | 0 | 0 | 0 | 0 | 0.0027052 | 3.0512 | 20.6062 | 0 | 0 | 0 | 0 | 0 | 0 | 0 | 0 | 0 | 0 | 0 | 0 | 0 | 0 | 0 | 0 | 0 | 0 | 0 | 0 | 0 | 0 | 0 | 0 | 0 | 0 | 0 | 0 | 0 | 0 | 0 | 0 | 0 | 0 | 0 | 0 | 0 | 0 | 0 | 0 | 0 | 0 | 0 | 0 | 13.6614 | 0 | 0 | 0 | 0 | 0 | 0 | 0 | 0 | 0 | 0 | 0 | 7.7956 | 0 | 0 | 0 | 0 | 0 | 0 | 0 | 0 | 0 | 0 | 0 | 0 | 0 | 0 | 0 | 0 | 0 | 0 | 0 | 0 | 0 | 0 | 0 | 0 | 0.0021623 | 0.045078 | 0.67766 | 0 | 0 | 0 | 0 | 0 | 0 | 0 | 0 | 0 | 0 | 0 | 0 | 0 | 0 | 0 | 0 | 0 | 0 | 0 | 0 | 0 | 0 | 0 | 0 | 0 | 0 | 0 | 0 | 0 | 0 | 0 | 0 | 0 | 0
MagmaEquilibrateA | 1077.1875 |  | 31.8414 | [74 empty] | 0 | 0 | 0 | 0 | 0 | 0 | 0 | 0 | 0 | 0 | 0 | 0 | 0 | 0 | 0 | 0 | 0 | 0 | 0 | 0 | 0 | 0 | 0 | 0 | 0 | 0 | 0 | 0 | 0 | 0 | 0 | 0 | 0 | 0.94338 | 0 | 14.3021 | 0.81007 | 0 | 6.8265 | 0 | 0 | 0 | 0 | 0 | 0 | 0 | 0 | 0 | 0 | 0 | 0 | 0 | 0 | 0 | 0 | 0 | 0 | 2.4071 | 0 | 20.6062 | 0 | 0 | 0 | 0 | 0 | 0 | 0 | 0 | 0 | 0 | 0 | 0 | 0 | 0 | 0 | 0 | 0 | 0 | 0 | 0 | 0 | 0 | 0 | 0 | 0 | 0 | 0 | 0 | 0 | 0 | 0 | 0 | 0 | 0 | 0 | 0 | 0 | 0 | 0 | 0 | 0 | 0 | 0 | 0 | 13.6614 | 0 | 0 | 0 | 0 | 0 | 0 | 0 | 0 | 0 | 0 | 0 | 7.7956 | 0 | 0 | 0 | 0 | 0 | 0 | 0 | 0 | 0 | 0 | 0 | 0 | 0 | 0 | 0 | 0 | 0 | 0 | 0 | 0 | 0 | 0 | 0 | 0 | 0.12847 | 0 | 0.67766 | 0 | 0 | 0 | 0 | 0 | 0 | 0 | 0 | 0 | 0 | 0 | 0 | 0 | 0 | 0 | 0 | 0 | 0 | 0 | 0 | 0 | 0 | 0 | 0 | 0 | 0 | 0 | 0 | 0 | 0 | 0 | 0 | 0 | 0
MagmaEquilibrateB | 1077.1875 |  | 31.8414 | [74 empty] | 0 | 0 | 0 | 0 | 0 | 0 | 0 | 0 | 0 | 0 | 0 | 0 | 0 | 0 | 0 | 0 | 0 | 0 | 0 | 0 | 0 | 0 | 0 | 0 | 0 | 0 | 0 | 0 | 0 | 0 | 0 | 0 | 0 | 0.0022944 | 0.94109 | 15.2432 | 0.0022831 | 0.80779 | 7.6342 | 0 | 0 | 0 | 0 | 0 | 0 | 0 | 0 | 0 | 0 | 0 | 0 | 0 | 0 | 0 | 0 | 0 | 0 | 0.0026993 | 2.4044 | 23.0107 | 0 | 0 | 0 | 0 | 0 | 0 | 0 | 0 | 0 | 0 | 0 | 0 | 0 | 0 | 0 | 0 | 0 | 0 | 0 | 0 | 0 | 0 | 0 | 0 | 0 | 0 | 0 | 0 | 0 | 0 | 0 | 0 | 0 | 0 | 0 | 0 | 0 | 0 | 0 | 0 | 0 | 0 | 0 | 0 | 13.6614 | 0 | 0 | 0 | 0 | 0 | 0 | 0 | 0 | 0 | 0 | 0 | 7.7956 | 0 | 0 | 0 | 0 | 0 | 0 | 0 | 0 | 0 | 0 | 0 | 0 | 0 | 0 | 0 | 0 | 0 | 0 | 0 | 0 | 0 | 0 | 0 | 0 | 0.0021913 | 0.12628 | 0.80394 | 0 | 0 | 0 | 0 | 0 | 0 | 0 | 0 | 0 | 0 | 0 | 0 | 0 | 0 | 0 | 0 | 0 | 0 | 0 | 0 | 0 | 0 | 0 | 0 | 0 | 0 | 0 | 0 | 0 | 0 | 0 | 0 | 0 | 0
MagmaEquilibrateA | 1057.1875 |  | 27.9598 | [74 empty] | 0 | 0 | 0 | 0 | 0 | 0 | 0 | 0 | 0 | 0 | 0 | 0 | 0 | 0 | 0 | 0 | 0 | 0 | 0 | 0 | 0 | 0 | 0 | 0 | 0 | 0 | 0 | 0 | 0 | 0 | 0 | 0 | 0 | 0.68206 | 0 | 15.2432 | 0.70246 | 0 | 7.6342 | 0 | 0 | 0 | 0 | 0 | 0 | 0 | 0 | 0 | 0 | 0 | 0 | 0 | 0 | 0 | 0 | 0 | 0 | 2.0985 | 0 | 23.0107 | 0 | 0 | 0 | 0 | 0 | 0 | 0 | 0 | 0 | 0 | 0 | 0 | 0 | 0 | 0 | 0 | 0 | 0 | 0 | 0 | 0 | 0 | 0 | 0 | 0 | 0 | 0 | 0 | 0 | 0 | 0 | 0 | 0 | 0 | 0 | 0 | 0 | 0 | 0 | 0 | 0 | 0 | 0 | 0 | 13.6614 | 0 | 0 | 0 | 0 | 0 | 0 | 0 | 0 | 0 | 0 | 0 | 7.7956 | 0 | 0 | 0 | 0 | 0 | 0 | 0 | 0 | 0 | 0 | 0 | 0 | 0 | 0 | 0 | 0 | 0 | 0 | 0 | 0 | 0 | 0 | 0 | 0 | 0.40806 | 0 | 0.80394 | 0 | 0 | 0 | 0 | 0 | 0 | 0 | 0 | 0 | 0 | 0 | 0 | 0 | 0 | 0 | 0 | 0 | 0 | 0 | 0 | 0 | 0 | 0 | 0 | 0 | 0 | 0 | 0 | 0 | 0 | 0 | 0 | 0 | 0
MagmaEquilibrateB | 1057.1875 |  | 27.9598 | [74 empty] | 0 | 0 | 0 | 0 | 0 | 0 | 0 | 0 | 0 | 0 | 0 | 0 | 0 | 0 | 0 | 0 | 0 | 0 | 0 | 0 | 0 | 0 | 0 | 0 | 0 | 0 | 0 | 0 | 0 | 0 | 0 | 0 | 0 | 0.0023248 | 0.67973 | 15.923 | 0.0023029 | 0.70015 | 8.3344 | 0 | 0 | 0 | 0 | 0 | 0 | 0 | 0 | 0 | 0 | 0 | 0 | 0 | 0 | 0 | 0 | 0 | 0 | 0.0026937 | 2.0958 | 25.1064 | 0 | 0 | 0 | 0 | 0 | 0 | 0 | 0 | 0 | 0 | 0 | 0 | 0 | 0 | 0 | 0 | 0 | 0 | 0 | 0 | 0 | 0 | 0 | 0 | 0 | 0 | 0 | 0 | 0 | 0 | 0 | 0 | 0 | 0 | 0 | 0 | 0 | 0 | 0 | 0 | 0 | 0 | 0 | 0 | 13.6614 | 0 | 0 | 0 | 0 | 0 | 0 | 0 | 0 | 0 | 0 | 0 | 7.7956 | 0 | 0 | 0 | 0 | 0 | 0 | 0 | 0 | 0 | 0 | 0 | 0 | 0 | 0 | 0 | 0 | 0 | 0 | 0 | 0 | 0 | 0 | 0 | 0 | 0.0022025 | 0.40586 | 1.2098 | 0 | 0 | 0 | 0 | 0 | 0 | 0 | 0 | 0 | 0 | 0 | 0 | 0 | 0 | 0 | 0 | 0 | 0 | 0 | 0 | 0 | 0 | 0 | 0 | 0 | 0 | 0 | 0 | 0 | 0 | 0 | 0 | 0 | 0
MagmaEquilibrateA | 1037.1875 |  | 24.981 | [74 empty] | 0 | 0 | 0 | 0 | 0 | 0 | 0 | 0 | 0 | 0 | 0 | 0 | 0 | 0 | 0 | 0 | 0 | 0 | 0 | 0 | 0 | 0 | 0 | 0 | 0 | 0 | 0 | 0 | 0 | 0 | 0 | 0 | 0 | 0.43898 | 0 | 15.923 | 0.56065 | 0 | 8.3344 | 0 | 0 | 0 | 0 | 0 | 0 | 0 | 0 | 0 | 0 | 0 | 0 | 0 | 0 | 0 | 0 | 0 | 0 | 1.6622 | 0 | 25.1064 | 0 | 0 | 0 | 0 | 0 | 0 | 0 | 0 | 0 | 0 | 0 | 0 | 0 | 0 | 0 | 0 | 0 | 0 | 0 | 0 | 0 | 0 | 0 | 0 | 0 | 0 | 0 | 0 | 0 | 0 | 0 | 0 | 0 | 0 | 0 | 0 | 0 | 0 | 0 | 0 | 0 | 0 | 0 | 0 | 13.6614 | 0 | 0 | 0 | 0 | 0 | 0 | 0 | 0 | 0 | 0 | 0 | 7.7956 | 0 | 0 | 0 | 0 | 0 | 0 | 0 | 0 | 0 | 0 | 0 | 0 | 0 | 0 | 0 | 0 | 0 | 0 | 0 | 0 | 0 | 0 | 0 | 0 | 0.32653 | 0 | 1.2098 | 0 | 0 | 0 | 0 | 0 | 0 | 0 | 0 | 0 | 0 | 0 | 0 | 0 | 0 | 0 | 0 | 0 | 0 | 0 | 0 | 0 | 0 | 0 | 0 | 0 | 0 | 0 | 0 | 0 | 0 | 0 | 0 | 0 | 0
MagmaEquilibrateB | 1037.1875 |  | 24.981 | [74 empty] | 0 | 0 | 0 | 0 | 0 | 0 | 0 | 0 | 0 | 0 | 0 | 0 | 0 | 0 | 0 | 0 | 0 | 0 | 0 | 0 | 0 | 0 | 0 | 0 | 0 | 0 | 0 | 0 | 0 | 0 | 0 | 0 | 0 | 0.0023568 | 0.43662 | 16.3596 | 0.002324 | 0.55833 | 8.8927 | 0 | 0 | 0 | 0 | 0 | 0 | 0 | 0 | 0 | 0 | 0 | 0 | 0 | 0 | 0 | 0 | 0 | 0 | 0.0026886 | 1.6596 | 26.766 | 0 | 0 | 0 | 0 | 0 | 0 | 0 | 0 | 0 | 0 | 0 | 0 | 0 | 0 | 0 | 0 | 0 | 0 | 0 | 0 | 0 | 0 | 0 | 0 | 0 | 0 | 0 | 0 | 0 | 0 | 0 | 0 | 0 | 0 | 0 | 0 | 0 | 0 | 0 | 0 | 0 | 0 | 0 | 0 | 13.6614 | 0 | 0 | 0 | 0 | 0 | 0 | 0 | 0 | 0 | 0 | 0 | 7.7956 | 0 | 0 | 0 | 0 | 0 | 0 | 0 | 0 | 0 | 0 | 0 | 0 | 0 | 0 | 0 | 0 | 0 | 0 | 0 | 0 | 0 | 0 | 0 | 0 | 0.0022103 | 0.32432 | 1.5341 | 0 | 0 | 0 | 0 | 0 | 0 | 0 | 0 | 0 | 0 | 0 | 0 | 0 | 0 | 0 | 0 | 0 | 0 | 0 | 0 | 0 | 0 | 0 | 0 | 0 | 0 | 0 | 0 | 0 | 0 | 0 | 0 | 0 | 0
MagmaEquilibrateA | 1017.1875 |  | 22.585 | [74 empty] | 0 | 0 | 0 | 0 | 0 | 0 | 0 | 0 | 0 | 0 | 0 | 0 | 0 | 0 | 0 | 0 | 0 | 0 | 0 | 0 | 0 | 0 | 0 | 0 | 0 | 0 | 0 | 0 | 0 | 0 | 0 | 0 | 0 | 0.48886 | 0 | 16.3596 | 0 | 0 | 8.8927 | 0 | 0 | 0 | 0 | 0 | 0 | 0 | 0 | 0 | 0 | 0 | 0 | 0 | 0 | 0 | 0 | 0 | 0 | 1.3958 | 0 | 26.766 | 0 | 0 | 0 | 0 | 0 | 0 | 0 | 0 | 0 | 0 | 0 | 0 | 0 | 0 | 0 | 0 | 0 | 0 | 0 | 0 | 0 | 0 | 0 | 0 | 0 | 0 | 0 | 0 | 0 | 0 | 0 | 0 | 0 | 0 | 0 | 0 | 0 | 0 | 0 | 0 | 0 | 0 | 0.30132 | 0 | 13.6614 | 0 | 0 | 0 | 0 | 0 | 0 | 0 | 0 | 0 | 0 | 0 | 7.7956 | 0 | 0 | 0 | 0 | 0 | 0 | 0 | 0 | 0 | 0 | 0 | 0 | 0 | 0 | 0 | 0 | 0 | 0 | 0 | 0 | 0 | 0 | 0 | 0 | 0.21952 | 0 | 1.5341 | 0 | 0 | 0 | 0 | 0 | 0 | 0 | 0 | 0 | 0 | 0 | 0 | 0 | 0 | 0 | 0 | 0 | 0 | 0 | 0 | 0 | 0 | 0 | 0 | 0 | 0 | 0 | 0 | 0 | 0 | 0 | 0 | 0 | 0
MagmaEquilibrateB | 1017.1875 |  | 22.585 | [74 empty] | 0 | 0 | 0 | 0 | 0 | 0 | 0 | 0 | 0 | 0 | 0 | 0 | 0 | 0 | 0 | 0 | 0 | 0 | 0 | 0 | 0 | 0 | 0 | 0 | 0 | 0 | 0 | 0 | 0 | 0 | 0 | 0 | 0 | 0.0023442 | 0.48651 | 16.8461 | 0 | 0 | 8.8927 | 0 | 0 | 0 | 0 | 0 | 0 | 0 | 0 | 0 | 0 | 0 | 0 | 0 | 0 | 0 | 0 | 0 | 0 | 0.0026843 | 1.3931 | 28.1591 | 0 | 0 | 0 | 0 | 0 | 0 | 0 | 0 | 0 | 0 | 0 | 0 | 0 | 0 | 0 | 0 | 0 | 0 | 0 | 0 | 0 | 0 | 0 | 0 | 0 | 0 | 0 | 0 | 0 | 0 | 0 | 0 | 0 | 0 | 0 | 0 | 0 | 0 | 0 | 0 | 0 | 0 | 0.0018903 | 0.29943 | 13.9608 | 0 | 0 | 0 | 0 | 0 | 0 | 0 | 0 | 0 | 0 | 0 | 7.7956 | 0 | 0 | 0 | 0 | 0 | 0 | 0 | 0 | 0 | 0 | 0 | 0 | 0 | 0 | 0 | 0 | 0 | 0 | 0 | 0 | 0 | 0 | 0 | 0 | 0.0022163 | 0.2173 | 1.7514 | 0 | 0 | 0 | 0 | 0 | 0 | 0 | 0 | 0 | 0 | 0 | 0 | 0 | 0 | 0 | 0 | 0 | 0 | 0 | 0 | 0 | 0 | 0 | 0 | 0 | 0 | 0 | 0 | 0 | 0 | 0 | 0 | 0 | 0
MagmaEquilibrateA | 997.1875 |  | 20.6993 | [74 empty] | 0 | 0 | 0 | 0 | 0 | 0 | 0 | 0 | 0 | 0 | 0 | 0 | 0 | 0 | 0 | 0 | 0 | 0 | 0 | 0 | 0 | 0 | 0 | 0 | 0 | 0 | 0 | 0 | 0 | 0 | 0 | 0 | 0 | 0.32901 | 0 | 16.8461 | 0 | 0 | 8.8927 | 0 | 0 | 0 | 0 | 0 | 0 | 0 | 0 | 0 | 0 | 0 | 0 | 0 | 0 | 0 | 0 | 0 | 0 | 1.1318 | 0 | 28.1591 | 0 | 0 | 0 | 0 | 0 | 0 | 0 | 0 | 0 | 0 | 0 | 0 | 0 | 0 | 0 | 0 | 0 | 0 | 0 | 0 | 0 | 0 | 0 | 0 | 0 | 0 | 0 | 0 | 0 | 0 | 0 | 0 | 0 | 0 | 0 | 0 | 0 | 0 | 0 | 0 | 0 | 0 | 0.29091 | 0 | 13.9608 | 0 | 0 | 0 | 0 | 0 | 0 | 0 | 0 | 0 | 0 | 0 | 7.7956 | 0 | 0 | 0 | 0 | 0 | 0 | 0 | 0 | 0 | 0 | 0 | 0 | 0 | 0 | 0 | 0 | 0 | 0 | 0 | 0 | 0 | 0 | 0 | 0 | 0.1431 | 0 | 1.7514 | 0 | 0 | 0 | 0 | 0 | 0 | 0 | 0 | 0 | 0 | 0 | 0 | 0 | 0 | 0 | 0 | 0 | 0 | 0 | 0 | 0 | 0 | 0 | 0 | 0 | 0 | 0 | 0 | 0 | 0 | 0 | 0 | 0 | 0
MagmaEquilibrateB | 997.1875 |  | 20.6993 | [74 empty] | 0 | 0 | 0 | 0 | 0 | 0 | 0 | 0 | 0 | 0 | 0 | 0 | 0 | 0 | 0 | 0 | 0 | 0 | 0 | 0 | 0 | 0 | 0 | 0 | 0 | 0 | 0 | 0 | 0 | 0 | 0 | 0 | 0 | 0.0023644 | 0.32665 | 17.1727 | 0 | 0 | 8.8927 | 0 | 0 | 0 | 0 | 0 | 0 | 0 | 0 | 0 | 0 | 0 | 0 | 0 | 0 | 0 | 0 | 0 | 0 | 0.0026807 | 1.1291 | 29.2883 | 0 | 0 | 0 | 0 | 0 | 0 | 0 | 0 | 0 | 0 | 0 | 0 | 0 | 0 | 0 | 0 | 0 | 0 | 0 | 0 | 0 | 0 | 0 | 0 | 0 | 0 | 0 | 0 | 0 | 0 | 0 | 0 | 0 | 0 | 0 | 0 | 0 | 0 | 0 | 0 | 0 | 0 | 0.0019203 | 0.28899 | 14.2498 | 0 | 0 | 0 | 0 | 0 | 0 | 0 | 0 | 0 | 0 | 0 | 7.7956 | 0 | 0 | 0 | 0 | 0 | 0 | 0 | 0 | 0 | 0 | 0 | 0 | 0 | 0 | 0 | 0 | 0 | 0 | 0 | 0 | 0 | 0 | 0 | 0 | 0.0022215 | 0.14088 | 1.8923 | 0 | 0 | 0 | 0 | 0 | 0 | 0 | 0 | 0 | 0 | 0 | 0 | 0 | 0 | 0 | 0 | 0 | 0 | 0 | 0 | 0 | 0 | 0 | 0 | 0 | 0 | 0 | 0 | 0 | 0 | 0 | 0 | 0 | 0
MagmaEquilibrateA | 977.1875 |  | 19.2317 | [74 empty] | 0 | 0 | 0 | 0 | 0 | 0 | 0 | 0 | 0 | 0 | 0 | 0 | 0 | 0 | 0 | 0 | 0 | 0 | 0 | 0 | 0 | 0 | 0 | 0 | 0 | 0 | 0 | 0 | 0 | 0 | 0 | 0 | 0 | 0.26663 | 0 | 17.1727 | 0 | 0 | 8.8927 | 0 | 0 | 0 | 0 | 0 | 0 | 0 | 0 | 0 | 0 | 0 | 0 | 0 | 0 | 0 | 0 | 0 | 0 | 0.89502 | 0 | 29.2883 | 0 | 0 | 0 | 0 | 0 | 0 | 0 | 0 | 0 | 0 | 0 | 0 | 0 | 0 | 0 | 0 | 0 | 0 | 0 | 0 | 0 | 0 | 0 | 0 | 0 | 0 | 0 | 0 | 0 | 0 | 0 | 0 | 0 | 0 | 0 | 0 | 0 | 0 | 0 | 0 | 0 | 0 | 0.21815 | 0 | 14.2498 | 0 | 0 | 0 | 0 | 0 | 0 | 0 | 0 | 0 | 0 | 0 | 7.7956 | 0 | 0 | 0 | 0 | 0 | 0 | 0 | 0 | 0 | 0 | 0 | 0 | 0 | 0 | 0 | 0 | 0 | 0 | 0 | 0 | 0 | 0 | 0 | 0 | 0.097032 | 0 | 1.8923 | 0 | 0 | 0 | 0 | 0 | 0 | 0 | 0 | 0 | 0 | 0 | 0 | 0 | 0 | 0 | 0 | 0 | 0 | 0 | 0 | 0 | 0 | 0 | 0 | 0 | 0 | 0 | 0 | 0 | 0 | 0 | 0 | 0 | 0
MagmaEquilibrateB | 977.1875 |  | 19.2317 | [74 empty] | 0 | 0 | 0 | 0 | 0 | 0 | 0 | 0 | 0 | 0 | 0 | 0 | 0 | 0 | 0 | 0 | 0 | 0 | 0 | 0 | 0 | 0 | 0 | 0 | 0 | 0 | 0 | 0 | 0 | 0 | 0 | 0 | 0 | 0.0023853 | 0.26424 | 17.437 | 0 | 0 | 8.8927 | 0 | 0 | 0 | 0 | 0 | 0 | 0 | 0 | 0 | 0 | 0 | 0 | 0 | 0 | 0 | 0 | 0 | 0 | 0.0026776 | 0.89234 | 30.1806 | 0 | 0 | 0 | 0 | 0 | 0 | 0 | 0 | 0 | 0 | 0 | 0 | 0 | 0 | 0 | 0 | 0 | 0 | 0 | 0 | 0 | 0 | 0 | 0 | 0 | 0 | 0 | 0 | 0 | 0 | 0 | 0 | 0 | 0 | 0 | 0 | 0 | 0 | 0 | 0 | 0 | 0 | 0.0019454 | 0.21621 | 14.466 | 0 | 0 | 0 | 0 | 0 | 0 | 0 | 0 | 0 | 0 | 0 | 7.7956 | 0 | 0 | 0 | 0 | 0 | 0 | 0 | 0 | 0 | 0 | 0 | 0 | 0 | 0 | 0 | 0 | 0 | 0 | 0 | 0 | 0 | 0 | 0 | 0 | 0.0022257 | 0.094807 | 1.9871 | 0 | 0 | 0 | 0 | 0 | 0 | 0 | 0 | 0 | 0 | 0 | 0 | 0 | 0 | 0 | 0 | 0 | 0 | 0 | 0 | 0 | 0 | 0 | 0 | 0 | 0 | 0 | 0 | 0 | 0 | 0 | 0 | 0 | 0
MagmaEquilibrateA | 957.1875 |  | 18.0525 | [74 empty] | 0 | 0 | 0 | 0 | 0 | 0 | 0 | 0 | 0 | 0 | 0 | 0 | 0 | 0 | 0 | 0 | 0 | 0 | 0 | 0 | 0 | 0 | 0 | 0 | 0 | 0 | 0 | 0 | 0 | 0 | 0 | 0 | 0 | 0.23761 | 0 | 17.437 | 0 | 0 | 8.8927 | 0 | 0 | 0 | 0 | 0 | 0 | 0 | 0 | 0 | 0 | 0 | 0 | 0 | 0 | 0 | 0 | 0 | 0 | 0.72151 | 0 | 30.1806 | 0 | 0 | 0 | 0 | 0 | 0 | 0 | 0 | 0 | 0 | 0 | 0 | 0 | 0 | 0 | 0 | 0 | 0 | 0 | 0 | 0 | 0 | 0 | 0 | 0 | 0 | 0 | 0 | 0 | 0 | 0 | 0 | 0 | 0 | 0 | 0 | 0 | 0 | 0 | 0 | 0 | 0 | 0.16154 | 0 | 14.466 | 0 | 0 | 0 | 0 | 0 | 0 | 0 | 0 | 0 | 0 | 0 | 7.7956 | 0 | 0 | 0 | 0 | 0 | 0 | 0 | 0 | 0 | 0 | 0 | 0 | 0.02192 | 0 | 0 | 0 | 0 | 0 | 0 | 0 | 0 | 0 | 0 | 0 | 0.045824 | 0 | 1.9871 | 0 | 0 | 0 | 0 | 0 | 0 | 0 | 0 | 0 | 0 | 0 | 0 | 0 | 0 | 0 | 0 | 0 | 0 | 0 | 0 | 0 | 0 | 0 | 0 | 0 | 0 | 0 | 0 | 0 | 0 | 0 | 0 | 0 | 0
MagmaEquilibrateB | 957.1875 |  | 18.0525 | [74 empty] | 0 | 0 | 0 | 0 | 0 | 0 | 0 | 0 | 0 | 0 | 0 | 0 | 0 | 0 | 0 | 0 | 0 | 0 | 0 | 0 | 0 | 0 | 0 | 0 | 0 | 0 | 0 | 0 | 0 | 0 | 0 | 0 | 0 | 0.0024079 | 0.23521 | 17.6722 | 0 | 0 | 8.8927 | 0 | 0 | 0 | 0 | 0 | 0 | 0 | 0 | 0 | 0 | 0 | 0 | 0 | 0 | 0 | 0 | 0 | 0 | 0.0026749 | 0.71884 | 30.8995 | 0 | 0 | 0 | 0 | 0 | 0 | 0 | 0 | 0 | 0 | 0 | 0 | 0 | 0 | 0 | 0 | 0 | 0 | 0 | 0 | 0 | 0 | 0 | 0 | 0 | 0 | 0 | 0 | 0 | 0 | 0 | 0 | 0 | 0 | 0 | 0 | 0 | 0 | 0 | 0 | 0 | 0 | 0.0019675 | 0.15957 | 14.6256 | 0 | 0 | 0 | 0 | 0 | 0 | 0 | 0 | 0 | 0 | 0 | 7.7956 | 0 | 0 | 0 | 0 | 0 | 0 | 0 | 0 | 0 | 0 | 0 | 0 | 0.0014918 | 0.020428 | 0.020428 | 0 | 0 | 0 | 0 | 0 | 0 | 0 | 0 | 0 | 0.0022303 | 0.043593 | 2.0307 | 0 | 0 | 0 | 0 | 0 | 0 | 0 | 0 | 0 | 0 | 0 | 0 | 0 | 0 | 0 | 0 | 0 | 0 | 0 | 0 | 0 | 0 | 0 | 0 | 0 | 0 | 0 | 0 | 0 | 0 | 0 | 0 | 0 | 0
MagmaEquilibrateA | 937.1875 |  | 16.9159 | [74 empty] | 0 | 0 | 0 | 0 | 0 | 0 | 0 | 0 | 0 | 0 | 0 | 0 | 0 | 0 | 0 | 0 | 0 | 0 | 0 | 0 | 0 | 0 | 0 | 0 | 0 | 0 | 0 | 0 | 0 | 0 | 0 | 0 | 0 | 0.24594 | 0 | 17.6722 | 0 | 0 | 8.8927 | 0 | 0 | 0 | 0 | 0 | 0 | 0 | 0 | 0 | 0 | 0 | 0 | 0 | 0 | 0 | 0 | 0 | 0 | 0.63481 | 0 | 30.8995 | 0 | 0 | 0 | 0 | 0 | 0 | 0 | 0 | 0 | 0 | 0 | 0 | 0 | 0 | 0 | 0 | 0 | 0 | 0 | 0 | 0 | 0 | 0 | 0 | 0 | 0 | 0 | 0 | 0 | 0 | 0 | 0 | 0 | 0 | 0 | 0 | 0 | 0 | 0 | 0 | 0 | 0 | 0.11351 | 0 | 14.6256 | 0 | 0 | 0 | 0 | 0 | 0 | 0 | 0 | 0 | 0 | 0 | 7.7956 | 0 | 0 | 0 | 0 | 0 | 0 | 0 | 0 | 0 | 0.090341 | 0 | 0 | 0.062789 | 0 | 0.020428 | 0 | 0 | 0 | 0 | 0 | 0 | 0 | 0 | 0 | 0 | 0 | 2.0307 | 0 | 0 | 0 | 0 | 0 | 0 | 0 | 0 | 0 | 0 | 0 | 0 | 0 | 0 | 0 | 0 | 0 | 0 | 0 | 0 | 0 | 0 | 0 | 0 | 0 | 0 | 0 | 0 | 0 | 0 | 0 | 0 | 0 | 0
MagmaEquilibrateB | 937.1875 |  | 16.9159 | [74 empty] | 0 | 0 | 0 | 0 | 0 | 0 | 0 | 0 | 0 | 0 | 0 | 0 | 0 | 0 | 0 | 0 | 0 | 0 | 0 | 0 | 0 | 0 | 0 | 0 | 0 | 0 | 0 | 0 | 0 | 0 | 0 | 0 | 0 | 0.0024327 | 0.24351 | 17.9157 | 0 | 0 | 8.8927 | 0 | 0 | 0 | 0 | 0 | 0 | 0 | 0 | 0 | 0 | 0 | 0 | 0 | 0 | 0 | 0 | 0 | 0 | 0.0026728 | 0.63214 | 31.5316 | 0 | 0 | 0 | 0 | 0 | 0 | 0 | 0 | 0 | 0 | 0 | 0 | 0 | 0 | 0 | 0 | 0 | 0 | 0 | 0 | 0 | 0 | 0 | 0 | 0 | 0 | 0 | 0 | 0 | 0 | 0 | 0 | 0 | 0 | 0 | 0 | 0 | 0 | 0 | 0 | 0 | 0 | 0.001988 | 0.11153 | 14.7371 | 0 | 0 | 0 | 0 | 0 | 0 | 0 | 0 | 0 | 0 | 0 | 7.7956 | 0 | 0 | 0 | 0 | 0 | 0 | 0 | 0 | 0 | 0.00060084 | 0.08974 | 0.08974 | 0.0014979 | 0.061291 | 0.081718 | 0 | 0 | 0 | 0 | 0 | 0 | 0 | 0 | 0 | 0 | 0 | 2.0307 | 0 | 0 | 0 | 0 | 0 | 0 | 0 | 0 | 0 | 0 | 0 | 0 | 0 | 0 | 0 | 0 | 0 | 0 | 0 | 0 | 0 | 0 | 0 | 0 | 0 | 0 | 0 | 0 | 0 | 0 | 0 | 0 | 0 | 0
MagmaEquilibrateA | 917.1875 |  | 14.4299 | [74 empty] | 0 | 0 | 0 | 0 | 0 | 0 | 0 | 0 | 0 | 0 | 0 | 0 | 0 | 0 | 0 | 0 | 0 | 0 | 0 | 0 | 0 | 0 | 0 | 0 | 0 | 0 | 0 | 0 | 0 | 0 | 0 | 0 | 0 | 0.41758 | 0 | 17.9157 | 0 | 0 | 8.8927 | 0 | 0 | 0 | 0 | 0 | 0 | 0 | 0 | 0 | 0 | 0 | 0 | 0 | 0 | 0 | 0 | 0 | 0 | 0.92216 | 0 | 31.5316 | 0 | 0 | 0 | 0 | 0 | 0 | 0 | 0 | 0 | 0 | 0 | 0 | 0 | 0 | 0 | 0 | 0 | 0 | 0 | 0 | 0 | 0 | 0 | 0 | 0 | 0 | 0 | 0 | 0 | 0 | 0 | 0 | 0 | 0 | 0 | 0 | 0 | 0 | 0 | 0 | 0 | 0 | 0.085235 | 0 | 14.7371 | 0 | 0 | 0 | 0 | 0 | 0 | 0 | 0 | 0 | 0 | 0 | 7.7956 | 0 | 0 | 0 | 0 | 0 | 0 | 0 | 0 | 0 | 0.999 | 0 | 0.08974 | 0.071167 | 0 | 0.081718 | 0 | 0 | 0 | 0 | 0 | 0 | 0 | 0 | 0 | 0 | 0 | 2.0307 | 0 | 0 | 0 | 0 | 0 | 0 | 0 | 0 | 0 | 0 | 0 | 0 | 0 | 0 | 0 | 0 | 0 | 0 | 0 | 0 | 0 | 0 | 0 | 0 | 0 | 0 | 0 | 0 | 0 | 0 | 0 | 0 | 0 | 0
MagmaEquilibrateB | 917.1875 |  | 14.4299 | [74 empty] | 0 | 0 | 0 | 0 | 0 | 0 | 0 | 0 | 0 | 0 | 0 | 0 | 0 | 0 | 0 | 0 | 0 | 0 | 0 | 0 | 0 | 0 | 0 | 0 | 0 | 0 | 0 | 0 | 0 | 0 | 0 | 0 | 0 | 0.0024613 | 0.41511 | 18.3308 | 0 | 0 | 8.8927 | 0 | 0 | 0 | 0 | 0 | 0 | 0 | 0 | 0 | 0 | 0 | 0 | 0 | 0 | 0 | 0 | 0 | 0 | 0.0026709 | 0.91949 | 32.4511 | 0 | 0 | 0 | 0 | 0 | 0 | 0 | 0 | 0 | 0 | 0 | 0 | 0 | 0 | 0 | 0 | 0 | 0 | 0 | 0 | 0 | 0 | 0 | 0 | 0 | 0 | 0 | 0 | 0 | 0 | 0 | 0 | 0 | 0 | 0 | 0 | 0 | 0 | 0 | 0 | 0 | 0 | 0.0020323 | 0.083202 | 14.8203 | 0 | 0 | 0 | 0 | 0 | 0 | 0 | 0 | 0 | 0 | 0 | 7.7956 | 0 | 0 | 0 | 0 | 0 | 0 | 0 | 0 | 0 | 0.00060084 | 0.9984 | 1.0881 | 0.0015069 | 0.06966 | 0.15138 | 0 | 0 | 0 | 0 | 0 | 0 | 0 | 0 | 0 | 0 | 0 | 2.0307 | 0 | 0 | 0 | 0 | 0 | 0 | 0 | 0 | 0 | 0 | 0 | 0 | 0 | 0 | 0 | 0 | 0 | 0 | 0 | 0 | 0 | 0 | 0 | 0 | 0 | 0 | 0 | 0 | 0 | 0 | 0 | 0 | 0 | 0

## MassChase (hidden)
Melts Run Mode | File Handle | MeltsOutput.System.Mass | MeltsOutput.Liquids(1) | MeltsOutput.Solids(1) | MeltsOutput.Solids(2) | MeltsOutput.Solids(3) | MeltsOutput.Solids(4) | MeltsOutput.Solids(5) | MeltsOutput.Solids(6) | MeltsOutput.Solids(7) | MeltsOutput.Solids(8) | MeltsOutput.Solids(9) | MeltsOutput.Fractionate.Solids(1) | MeltsOutput.Fractionate.Solids(2) | MeltsOutput.Fractionate.Solids(3) | MeltsOutput.Fractionate.Solids(4) | MeltsOutput.Fractionate.Solids(5) | MeltsOutput.Fractionate.Solids(6) | MeltsOutput.Fractionate.Solids(7) | MeltsOutput.Fractionate.Solids(8) | MeltsOutput.Fractionate.Solids(9) | MeltsOutput.Fractionate.Solids(10) | MeltsOutput.Fractionate.Solids(11) | MeltsOutput.Fractionate.Solids(12) | MeltsOutput.Fractionate.Solids(13) | SUM
WallrockFindSolidus | 000001 | 100 | 99.5662 | 0.43379 | [21 empty] | 0
WallrockFindSolidus | 000002 | 100 | 92.884 | 2.4449 | 4.671 | [20 empty] | 0
WallrockFindSolidus | 000003 | 100 | 82.8681 | 4.661 | 12.4709 | [20 empty] | 0
WallrockFindSolidus | 000004 | 100 | 74.9178 | 6.3805 | 18.7017 | [20 empty] | 0
WallrockFindSolidus | 000005 | 100 | 68.5319 | 7.7509 | 23.7172 | [20 empty] | 0
WallrockFindSolidus | 000006 | 100 | 63.0184 | 8.2746 | 1.0029 | 27.698 | 0.0061413 | [18 empty] | 0
WallrockFindSolidus | 000007 | 100 | 58.1791 | 8.2742 | 2.5443 | 30.9832 | 0.019175 | [18 empty] | 0
WallrockFindSolidus | 000008 | 100 | 54.0718 | 8.2209 | 3.8906 | 33.7807 | 0.03605 | [18 empty] | 0
WallrockFindSolidus | 000009 | 100 | 48.6574 | 8.0269 | 5.3938 | 36.8544 | 1.0006 | 0.066856 | [17 empty] | 0
WallrockFindSolidus | 000010 | 100 | 33.3461 | 0.14177 | 6.9631 | 8.4375 | 43.7168 | 7.093 | 0.14609 | 0.15565 | [15 empty] | 0
WallrockFindSolidus | 000011 | 100 |  | 0.91915 | 4.3276 | 12.8305 | 43.3967 | 17.9641 | 18.9478 | 0.092996 | 1.0626 | 0.45849 | [13 empty] | 0
WallrockFindSolidus | 000012 | 100 |  | 0.92087 | 4.4924 | 12.6519 | 43.0328 | 18.3313 | 18.9491 | 0.099275 | 1.0638 | 0.45849 | [13 empty] | 0
WallrockFindSolidus | 000013 | 100 | 0.48446 | 0.89133 | 4.6429 | 12.4977 | 42.7855 | 18.5812 | 18.948 | 0.10614 | 1.0627 | [14 empty] | 0
WallrockFindSolidus | 000014 | 100 | 0.48315 | 0.89314 | 4.7674 | 12.3565 | 42.6211 | 18.7498 | 18.9497 | 0.11559 | 1.0637 | [14 empty] | 0
WallrockFindSolidus | 000015 | 100 | 0.48196 | 0.89388 | 4.8774 | 12.2288 | 42.5189 | 18.8565 | 18.9514 | 0.12688 | 1.0643 | [14 empty] | 0
WallrockFindSolidus | 000016 | 100 | 0.48088 | 0.89353 | 4.9756 | 12.112 | 42.4646 | 18.9158 | 18.9532 | 0.14003 | 1.0643 | [14 empty] | 0
WallrockPrimeSupra | 000017 | 100 | 0.48446 | 0.89133 | 4.6429 | 12.4977 | 42.7855 | 18.5812 | 18.948 | 0.10614 | 1.0627 | [14 empty] | 0
WallrockHSurvey | 000018 | 100 | 0.48446 | 0.89133 | 4.6429 | 12.4977 | 42.7855 | 18.5812 | 18.948 | 0.10614 | 1.0627 | [14 empty] | 0
MagmaFindLiquidus | 000019 | 100 | 100 | [22 empty] | 0
MagmaEquilibrateB | 000020 | 100 | 100 | [22 empty] | 0
MagmaEquilibrateA | 000021 | 100 | 99.9481 | 0.051947 | [21 empty] | 0
MagmaEquilibrateB | 000022 | 100 | 99.9481 | 0.0019012 | [8 empty] | 0.050046 | [12 empty] | 0
MagmaEquilibrateA | 000023 | 99.95 | 99.6702 | 0.22831 | 0.051407 | [20 empty] | 0
MagmaEquilibrateB | 000024 | 100 | 99.6702 | 0.0014789 | 0.001897 | [7 empty] | 0.22683 | 0.04951 | 0.050046 | [10 empty] | 0
MagmaEquilibrateA | 000025 | 99.6736 | 96.848 | 2.7644 | 0.061267 | [20 empty] | 0
MagmaEquilibrateB | 000026 | 100 | 96.848 | 0.001483 | 0.0019017 | [7 empty] | 2.7629 | 0.059365 | 0.22683 | 0.099556 | [9 empty] | 0
MagmaEquilibrateA | 000027 | 96.8514 | 94.2719 | 2.5237 | 0.055763 | [20 empty] | 0
MagmaEquilibrateB | 000028 | 100 | 94.2719 | 0.0014873 | 0.0019069 | [7 empty] | 2.5222 | 0.053857 | 2.9897 | 0.15892 | [9 empty] | 0
MagmaEquilibrateA | 000029 | 94.2753 | 91.9158 | 2.3087 | 0.050851 | [20 empty] | 0
MagmaEquilibrateB | 000030 | 100 | 91.9158 | 0.0014919 | 0.0019124 | [7 empty] | 2.3072 | 0.048939 | 5.5119 | 0.21278 | [9 empty] | 0
MagmaEquilibrateA | 000031 | 91.9192 | 89.7566 | 2.1161 | 0.04647 | [20 empty] | 0
MagmaEquilibrateB | 000032 | 100 | 89.7566 | 0.0014967 | 0.0019185 | [7 empty] | 2.1146 | 0.044552 | 7.8191 | 0.26172 | [9 empty] | 0
MagmaEquilibrateA | 000033 | 89.76 | 87.7743 | 1.9431 | 0.042571 | [20 empty] | 0
MagmaEquilibrateB | 000034 | 100 | 87.7743 | 0.0015019 | 0.0019251 | [7 empty] | 1.9416 | 0.040646 | 9.9337 | 0.30627 | [9 empty] | 0
MagmaEquilibrateA | 000035 | 87.7777 | 85.9511 | 1.7876 | 0.039114 | [20 empty] | 0
MagmaEquilibrateB | 000036 | 100 | 85.9511 | 0.0015075 | 0.0019323 | [7 empty] | 1.786 | 0.037182 | 11.8754 | 0.34691 | [9 empty] | 0
MagmaEquilibrateA | 000037 | 85.9545 | 83.0974 | 2.8162 | 0.040894 | [20 empty] | 0
MagmaEquilibrateB | 000038 | 100 | 83.0974 | 0.0021124 | 0.0019376 | [7 empty] | 2.814 | 0.038957 | 13.6614 | 0.3841 | [9 empty] | 0
MagmaEquilibrateA | 000039 | 83.1015 | 80.4659 | 2.5987 | 0.036925 | [20 empty] | 0
MagmaEquilibrateB | 000040 | 100 | 80.4659 | 0.0021206 | 0.0019438 | [7 empty] | 2.5965 | 0.034981 | 13.6614 | 2.814 | 0.42305 | [8 empty] | 0
MagmaEquilibrateA | 000041 | 80.47 | 78.0493 | 2.3872 | 0.033479 | [20 empty] | 0
MagmaEquilibrateB | 000042 | 100 | 78.0493 | 0.0021296 | 0.001951 | [7 empty] | 2.3851 | 0.031528 | 13.6614 | 5.4106 | 0.45803 | [8 empty] | 0
MagmaEquilibrateA | 000043 | 78.0534 | 75.0896 | 2.9311 | 0.032617 | [20 empty] | 0
MagmaEquilibrateB | 000044 | 100 | 75.0896 | 0.0021714 | 0.0019588 | [7 empty] | 2.929 | 0.030659 | 13.6614 | 7.7956 | 0.48956 | [8 empty] | 0
MagmaEquilibrateA | 000045 | 75.0938 | 60.6465 | 5.3026 | 1.7905 | 7.3092 | 0.045041 | [18 empty] | 0
MagmaEquilibrateB | 000046 | 100 | 60.6465 | 0.0021945 | 0.002211 | 0.0027256 | 0.0020155 | [5 empty] | 5.3004 | 1.7883 | 7.3065 | 0.043025 | 13.6614 | 7.7956 | 2.929 | 0.52022 | [5 empty] | 0
MagmaEquilibrateA | 000047 | 60.6557 | 49.1349 | 2.9248 | 2.4551 | 6.1025 | 0.038315 | [18 empty] | 0
MagmaEquilibrateB | 000048 | 100 | 49.1349 | 0.0022163 | 0.0022267 | 0.0027182 | 0.0020705 | [5 empty] | 2.9226 | 2.4529 | 6.0998 | 0.036245 | 13.6614 | 7.7956 | 8.2293 | 1.7883 | 7.3065 | 0.56324 |  |  |  | 0
MagmaEquilibrateA | 000049 | 49.1441 | 41.5613 | 1.8666 | 1.5295 | 4.1515 | 0.035211 | [18 empty] | 0
MagmaEquilibrateB | 000050 | 100 | 41.5613 | 0.0022396 | 0.0022438 | 0.0027115 | 0.0021194 | [5 empty] | 1.8644 | 1.5272 | 4.1488 | 0.033091 | 13.6614 | 7.7956 | 11.1519 | 4.2411 | 13.4063 | 0.59949 |  |  |  | 0
MagmaEquilibrateA | 000051 | 41.5706 | 36.1211 | 1.2881 | 1.0603 | 3.0539 | 0.04724 | [18 empty] | 0
MagmaEquilibrateB | 000052 | 100 | 36.1211 | 0.0022654 | 0.0022625 | 0.0027052 | 0.0021623 | [5 empty] | 1.2858 | 1.0581 | 3.0512 | 0.045078 | 13.6614 | 7.7956 | 13.0163 | 5.7684 | 17.5551 | 0.63258 |  |  |  | 0
MagmaEquilibrateA | 000053 | 36.1305 | 31.8414 | 0.94338 | 0.81007 | 2.4071 | 0.12847 | [18 empty] | 0
MagmaEquilibrateB | 000054 | 100 | 31.8414 | 0.0022944 | 0.0022831 | 0.0026993 | 0.0021913 | [5 empty] | 0.94109 | 0.80779 | 2.4044 | 0.12628 | 13.6614 | 7.7956 | 14.3021 | 6.8265 | 20.6062 | 0.67766 |  |  |  | 0
MagmaEquilibrateA | 000055 | 31.8509 | 27.9598 | 0.68206 | 0.70246 | 2.0985 | 0.40806 | [18 empty] | 0
MagmaEquilibrateB | 000056 | 100 | 27.9598 | 0.0023248 | 0.0023029 | 0.0026937 | 0.0022025 | [5 empty] | 0.67973 | 0.70015 | 2.0958 | 0.40586 | 13.6614 | 7.7956 | 15.2432 | 7.6342 | 23.0107 | 0.80394 |  |  |  | 0
MagmaEquilibrateA | 000057 | 27.9694 | 24.981 | 0.43898 | 0.56065 | 1.6622 | 0.32653 | [18 empty] | 0
MagmaEquilibrateB | 000058 | 100 | 24.981 | 0.0023568 | 0.002324 | 0.0026886 | 0.0022103 | [5 empty] | 0.43662 | 0.55833 | 1.6596 | 0.32432 | 13.6614 | 7.7956 | 15.923 | 8.3344 | 25.1064 | 1.2098 |  |  |  | 0
MagmaEquilibrateA | 000059 | 24.9905 | 22.585 | 0.30132 | 0.48886 | 1.3958 | 0.21952 | [18 empty] | 0
MagmaEquilibrateB | 000060 | 100 | 22.585 | 0.0018903 | 0.0023442 | 0.0026843 | 0.0022163 | [5 empty] | 0.29943 | 0.48651 | 1.3931 | 0.2173 | 13.6614 | 7.7956 | 16.3596 | 8.8927 | 26.766 | 1.5341 |  |  |  | 0
MagmaEquilibrateA | 000061 | 22.5942 | 20.6993 | 0.29091 | 0.32901 | 1.1318 | 0.1431 | [18 empty] | 0
MagmaEquilibrateB | 000062 | 100 | 20.6993 | 0.0019203 | 0.0023644 | 0.0026807 | 0.0022215 | [5 empty] | 0.28899 | 0.32665 | 1.1291 | 0.14088 | 13.9608 | 7.7956 | 16.8461 | 8.8927 | 28.1591 | 1.7514 |  |  |  | 0
MagmaEquilibrateA | 000063 | 20.7085 | 19.2317 | 0.21815 | 0.26663 | 0.89502 | 0.097032 | [18 empty] | 0
MagmaEquilibrateB | 000064 | 100 | 19.2317 | 0.0019454 | 0.0023853 | 0.0026776 | 0.0022257 | [5 empty] | 0.21621 | 0.26424 | 0.89234 | 0.094807 | 14.2498 | 7.7956 | 17.1727 | 8.8927 | 29.2883 | 1.8923 |  |  |  | 0
MagmaEquilibrateA | 000065 | 19.2409 | 18.0525 | 0.16154 | 0.23761 | 0.72151 | 0.045824 | 0.02192 | [17 empty] | 0
MagmaEquilibrateB | 000066 | 100 | 18.0525 | 0.0019675 | 0.0024079 | 0.0026749 | 0.0022303 | 0.0014918 |  |  |  |  | 0.15957 | 0.23521 | 0.71884 | 0.043593 | 0.020428 | 14.466 | 7.7956 | 17.437 | 8.8927 | 30.1806 | 1.9871 |  |  | 0
MagmaEquilibrateA | 000067 | 18.0633 | 16.9159 | 0.11351 | 0.24594 | 0.63481 | 0.090341 | 0.062789 | [17 empty] | 0
MagmaEquilibrateB | 000068 | 100 | 16.9159 | 0.001988 | 0.0024327 | 0.0026728 | 0.00060084 | 0.0014979 |  |  |  |  | 0.11153 | 0.24351 | 0.63214 | 0.08974 | 0.061291 | 14.6256 | 7.7956 | 17.6722 | 8.8927 | 30.8995 | 2.0307 | 0.020428 |  | 0
MagmaEquilibrateA | 000069 | 16.925 | 14.4299 | 0.085235 | 0.41758 | 0.92216 | 0.999 | 0.071167 | [17 empty] | 0
MagmaEquilibrateB | 000070 | 100 | 14.4299 | 0.0020323 | 0.0024613 | 0.0026709 | 0.00060084 | 0.0015069 |  |  |  |  | 0.083202 | 0.41511 | 0.91949 | 0.9984 | 0.06966 | 14.7371 | 7.7956 | 17.9157 | 8.8927 | 31.5316 | 0.08974 | 2.0307 | 0.081718 | 0
MagmaEquilibrateA | 000071 | [24 empty] | 0

## StartingConditions (hidden)
Starting Conditions
Created with MCS_PhaseEQ_2M.xlsm
Magma |  | wt% oxide
| SiO2 | 54.0307
| TiO2 | 0.51838
| Al2O3 | 11.2946
| Fe2O3 | 1.0467
| Cr2O3 | 0.26517
| FeO | 8.4435
| MnO | 0.1595
| MgO | 13.7369
| NiO | 0.067189
| CoO | 0
| CaO | 7.1675
| Na2O | 2.3227
| K2O | 0.83738
| P2O5 | 0.10966
| H2O | 0
| Pressure (bars) | 500
| fO2 | none
Wallrock
| SiO2 | 66.8804
| TiO2 | 0.59947
| Al2O3 | 13.9775
| Fe2O3 | 0.35968
| Cr2O3 | 0.0090919
| FeO | 2.9374
| MnO | 0.069938
| MgO | 2.9274
| NiO | 0.099911
| CoO | 0
| CaO | 5.1354
| Na2O | 4.1363
| K2O | 2.6576
| P2O5 | 0.20981
| H2O | 0
| Wallrock Mass (gm) | 100
| Temperature (degC) | 300
| FMZero | 0.05
| Soft Coupling Temperature (degC) | 850
| Temp decrement in FIND SOLIDUS (degC) | 20
| Enthalphy Convergence Steps | 30

## Snapshot (hidden)
Run Melts Mode | MeltsOutput.Temperature | MeltsOutput. System. CompEnthalpy | MeltsOutput. Temperature | MeltsOutput. Liquid Mass | Compositite System Mass | WallrockTemperatureStart | Q | MeltsOutput. Solid Mass | MeltsOutput. System Mass | PostEQMagmaLSEnth | Mass Balance Out Of Limit | RunningMagmaSystemEnth
MagmaFindLiquidus | 000019 | -1197309.5652 | 1417.1875 | 100 | 100 | 300
MagmaEquilibrateB | 000020 | -1197309.5652 | 1417.1875 | 100 |  | 300 | 0 | 0 | 100 | -1197309.5652 | 100 | -1197309.5652
MagmaEquilibrateA | 000021 | -1200393.7671 | 1397.1875 | 99.9481 |  | 300 |  | 0.051947 | 100
MagmaEquilibrateB | 000022 | -1200393.7671 | 1397.1875 | 99.9481 |  | 300 | 3084.2019 | 0.051947 | 100 | -1199993.0112 | 100 | -1200393.7671
MagmaEquilibrateA | 000023 | -1203198.5162 | 1377.1875 | 99.6702 |  | 300 |  | 0.27971 | 99.95
MagmaEquilibrateB | 000024 | -1203600.3202 | 1377.1875 | 99.6702 |  | 300 | 3206.553 | 0.32976 | 100 | -1199942.8035 | 100 | -1203600.3202
MagmaEquilibrateA | 000025 | -1204492.4776 | 1357.1875 | 96.848 |  | 300 |  | 2.8256 | 99.6736
MagmaEquilibrateB | 000026 | -1208157.9202 | 1357.1875 | 96.848 |  | 300 | 4557.6 | 3.152 | 100 | -1169331.258 | 100 | -1208157.9202
MagmaEquilibrateA | 000027 | -1173619.4621 | 1337.1875 | 94.2719 |  | 300 |  | 2.5795 | 96.8514
MagmaEquilibrateB | 000028 | -1212526.1514 | 1337.1875 | 94.2719 |  | 300 | 4368.2312 | 5.7281 | 100 | -1141635.9508 | 100 | -1212526.1514
MagmaEquilibrateA | 000029 | -1145691.0909 | 1317.1875 | 91.9158 |  | 300 |  | 2.3595 | 94.2753
MagmaEquilibrateB | 000030 | -1216726.7379 | 1317.1875 | 91.9158 |  | 300 | 4200.5865 | 8.0842 | 100 | -1116548.6138 | 100 | -1216726.7379
MagmaEquilibrateA | 000031 | -1120395.5039 | 1297.1875 | 89.7566 |  | 300 |  | 2.1626 | 91.9192
MagmaEquilibrateB | 000032 | -1220778.5231 | 1297.1875 | 89.7566 |  | 300 | 4051.7852 | 10.2434 | 100 | -1093800.448 | 100 | -1220778.5231
MagmaEquilibrateA | 000033 | -1097460.8636 | 1277.1875 | 87.7743 |  | 300 |  | 1.9857 | 89.76
MagmaEquilibrateB | 000034 | -1224697.9334 | 1277.1875 | 87.7743 |  | 300 | 3919.4103 | 12.2257 | 100 | -1073155.7052 | 100 | -1224697.9334
MagmaEquilibrateA | 000035 | -1076648.8371 | 1257.1875 | 85.9511 |  | 300 |  | 1.8267 | 87.7777
MagmaEquilibrateB | 000036 | -1228499.3545 | 1257.1875 | 85.9511 |  | 300 | 3801.4211 | 14.0489 | 100 | -1054406.4643 | 100 | -1228499.3545
MagmaEquilibrateA | 000037 | -1058023.5133 | 1237.1875 | 83.0974 |  | 300 |  | 2.8571 | 85.9545
MagmaEquilibrateB | 000038 | -1232469.6613 | 1237.1875 | 83.0974 |  | 300 | 3970.3069 | 16.9026 | 100 | -1021816.2076 | 100 | -1232469.6613
MagmaEquilibrateA | 000039 | -1025236.3959 | 1217.1875 | 80.4659 |  | 300 |  | 2.6356 | 83.1015
MagmaEquilibrateB | 000040 | -1236315.3218 | 1217.1875 | 80.4659 |  | 300 | 3845.6605 | 19.5341 | 100 | -991981.2904 | 100 | -1236315.3218
MagmaEquilibrateA | 000041 | -995183.8677 | 1197.1875 | 78.0493 |  | 300 |  | 2.4207 | 80.47
MagmaEquilibrateB | 000042 | -1240009.2383 | 1197.1875 | 78.0493 |  | 300 | 3693.9165 | 21.9507 | 100 | -964789.151 | 100 | -1240009.2383
MagmaEquilibrateA | 000043 | -968028.1341 | 1177.1875 | 75.0896 |  | 300 |  | 2.9638 | 78.0534
MagmaEquilibrateB | 000044 | -1243799.4318 | 1177.1875 | 75.0896 |  | 300 | 3790.1935 | 24.9104 | 100 | -931515.4377 | 100 | -1243799.4318
MagmaEquilibrateA | 000045 | -938419.7025 | 1157.1875 | 60.6465 |  | 300 |  | 14.4473 | 75.0938
MagmaEquilibrateB | 000046 | -1251326.7535 | 1157.1875 | 60.6465 |  | 300 | 7527.3218 | 39.3535 | 100 | -749825.633 | 100 | -1251326.7535
MagmaEquilibrateA | 000047 | -755305.1445 | 1137.1875 | 49.1349 |  | 300 |  | 11.5207 | 60.6557
MagmaEquilibrateB | 000048 | -1257778.9864 | 1137.1875 | 49.1349 |  | 300 | 6452.2329 | 50.8651 | 100 | -605077.2769 | 100 | -1257778.9864
MagmaEquilibrateA | 000049 | -608872.6342 | 1117.1875 | 41.5613 |  | 300 |  | 7.5829 | 49.1441
MagmaEquilibrateB | 000050 | -1262824.16 | 1117.1875 | 41.5613 |  | 300 | 5045.1736 | 58.4387 | 100 | -510491.7683 | 100 | -1262824.16
MagmaEquilibrateA | 000051 | -513346.3798 | 1097.1875 | 36.1211 |  | 300 |  | 5.4495 | 41.5706
MagmaEquilibrateB | 000052 | -1267108.0391 | 1097.1875 | 36.1211 |  | 300 | 4283.8791 | 63.8789 | 100 | -443151.9913 | 100 | -1267108.0391
MagmaEquilibrateA | 000053 | -445470.7853 | 1077.1875 | 31.8414 |  | 300 |  | 4.289 | 36.1305
MagmaEquilibrateB | 000054 | -1270982.0304 | 1077.1875 | 31.8414 |  | 300 | 3873.9913 | 68.1586 | 100 | -391201.7917 | 100 | -1270982.0304
MagmaEquilibrateA | 000055 | -393301.3578 | 1057.1875 | 27.9598 |  | 300 |  | 3.8911 | 31.8509
MagmaEquilibrateB | 000056 | -1274728.9983 | 1057.1875 | 27.9598 |  | 300 | 3746.9679 | 72.0402 | 100 | -346336.7986 | 100 | -1274728.9983
MagmaEquilibrateA | 000057 | -348028.6568 | 1037.1875 | 24.981 |  | 300 |  | 2.9884 | 27.9694
MagmaEquilibrateB | 000058 | -1278143.1041 | 1037.1875 | 24.981 |  | 300 | 3414.1058 | 75.019 | 100 | -312090.7546 | 100 | -1278143.1041
MagmaEquilibrateA | 000059 | -313529.287 | 1017.1875 | 22.585 |  | 300 |  | 2.4055 | 24.9905
MagmaEquilibrateB | 000060 | -1281377.9568 | 1017.1875 | 22.585 |  | 300 | 3234.8527 | 77.415 | 100 | -285073.6728 | 100 | -1281377.9568
MagmaEquilibrateA | 000061 | -286271.3264 | 997.1875 | 20.6993 |  | 300 |  | 1.8948 | 22.5942
MagmaEquilibrateB | 000062 | -1284412.9521 | 997.1875 | 20.6993 |  | 300 | 3034.9954 | 79.3007 | 100 | -263915.9366 | 100 | -1284412.9521
MagmaEquilibrateA | 000063 | -264919.9175 | 977.1875 | 19.2317 |  | 300 |  | 1.4768 | 20.7085
MagmaEquilibrateB | 000064 | -1287296.7256 | 977.1875 | 19.2317 |  | 300 | 2883.7735 | 80.7683 | 100 | -247438.2653 | 100 | -1287296.7256
MagmaEquilibrateA | 000065 | -248308.673 | 957.1875 | 18.0525 |  | 300 |  | 1.1884 | 19.2409
MagmaEquilibrateB | 000066 | -1290080.5359 | 957.1875 | 18.0525 |  | 300 | 2783.8103 | 81.9475 | 100 | -234171.7235 | 100 | -1290080.5359
MagmaEquilibrateA | 000067 | -234981.7276 | 937.1875 | 16.9159 |  | 300 |  | 1.1474 | 18.0633
MagmaEquilibrateB | 000068 | -1292830.0295 | 937.1875 | 16.9159 |  | 300 | 2749.4936 | 83.0841 | 100 | -221033.3052 | 100 | -1292830.0295
MagmaEquilibrateA | 000069 | -222045.0503 | 917.1875 | 14.4299 |  | 300 |  | 2.4951 | 16.925
MagmaEquilibrateB | 000070 | -1295805.3554 | 917.1875 | 14.4299 |  | 300 | 2975.3259 | 85.5701 | 100 | -189618.0401 | 100 | -1295805.3554
MagmaEquilibrateA | 000071

## Summary (hidden)
Melts Run Mode | Magma T | Wallrock T | M Liq Mass | Mass in WR system | WR Liq added to Magma | Not in use | Not in use | M Fractionate(Current).Solids.Olivine{1}.Comp(forsterite).MF | M Fractionate(Current).Solids.FeldSpar{1}.Comp(anorthite).MF | M Fractionate(Current).Solids.FeldSpar{2}.Comp(anorthite).MF
Melts Run Mode | Magma T | Wallrock T | M Liq Mass | Mass in WR system | WR Liq added to Magma (gm) | Mass LIQ in WR before removal | WR Melt Fraction before removal | Magma Current Mass Fraction Fractionate.Olivine{1}.Comp(forsterite).MF | Magma Current Mass Solids Fractionate.FeldSpar{1}.Comp(anorthite).MF | Magma Current Mass Solids Fractionate.FeldSpar{2}.Comp(anorthite).MF
WallrockHSurvey |  | 890
MagmaFindLiquidus | 1417.1875 |  | 100 |  |  |  |  | 0 | 0 | 0
MagmaEquilibrateB | 1417.1875 |  | 100 |  |  |  |  | 0 | 0 | 0
MagmaEquilibrateA | 1397.1875 |  | 99.9481 |  |  |  |  | 0 | 0 | 0
MagmaEquilibrateB | 1397.1875 |  | 99.9481 |  |  |  |  | 0 | 0 | 0
MagmaEquilibrateA | 1377.1875 |  | 99.6702 |  |  |  |  | 0 | 0 | 0
MagmaEquilibrateB | 1377.1875 |  | 99.6702 |  |  |  |  | 0.88129 | 0 | 0
MagmaEquilibrateA | 1357.1875 |  | 96.848 |  |  |  |  | 0 | 0 | 0
MagmaEquilibrateB | 1357.1875 |  | 96.848 |  |  |  |  | 0.87454 | 0 | 0
MagmaEquilibrateA | 1337.1875 |  | 94.2719 |  |  |  |  | 0 | 0 | 0
MagmaEquilibrateB | 1337.1875 |  | 94.2719 |  |  |  |  | 0.86739 | 0 | 0
MagmaEquilibrateA | 1317.1875 |  | 91.9158 |  |  |  |  | 0 | 0 | 0
MagmaEquilibrateB | 1317.1875 |  | 91.9158 |  |  |  |  | 0.85982 | 0 | 0
MagmaEquilibrateA | 1297.1875 |  | 89.7566 |  |  |  |  | 0 | 0 | 0
MagmaEquilibrateB | 1297.1875 |  | 89.7566 |  |  |  |  | 0.85177 | 0 | 0
MagmaEquilibrateA | 1277.1875 |  | 87.7743 |  |  |  |  | 0 | 0 | 0
MagmaEquilibrateB | 1277.1875 |  | 87.7743 |  |  |  |  | 0.8432 | 0 | 0
MagmaEquilibrateA | 1257.1875 |  | 85.9511 |  |  |  |  | 0 | 0 | 0
MagmaEquilibrateB | 1257.1875 |  | 85.9511 |  |  |  |  | 0.83403 | 0 | 0
MagmaEquilibrateA | 1237.1875 |  | 83.0974 |  |  |  |  | 0 | 0 | 0
MagmaEquilibrateB | 1237.1875 |  | 83.0974 |  |  |  |  | 0 | 0 | 0
MagmaEquilibrateA | 1217.1875 |  | 80.4659 |  |  |  |  | 0 | 0 | 0
MagmaEquilibrateB | 1217.1875 |  | 80.4659 |  |  |  |  | 0 | 0 | 0
MagmaEquilibrateA | 1197.1875 |  | 78.0493 |  |  |  |  | 0 | 0 | 0
MagmaEquilibrateB | 1197.1875 |  | 78.0493 |  |  |  |  | 0 | 0 | 0
MagmaEquilibrateA | 1177.1875 |  | 75.0896 |  |  |  |  | 0 | 0 | 0
MagmaEquilibrateB | 1177.1875 |  | 75.0896 |  |  |  |  | 0 | 0 | 0
MagmaEquilibrateA | 1157.1875 |  | 60.6465 |  |  |  |  | 0 | 0 | 0
MagmaEquilibrateB | 1157.1875 |  | 60.6465 |  |  |  |  | 0 | 0.63728 | 0
MagmaEquilibrateA | 1137.1875 |  | 49.1349 |  |  |  |  | 0 | 0 | 0
MagmaEquilibrateB | 1137.1875 |  | 49.1349 |  |  |  |  | 0 | 0.58847 | 0
MagmaEquilibrateA | 1117.1875 |  | 41.5613 |  |  |  |  | 0 | 0 | 0
MagmaEquilibrateB | 1117.1875 |  | 41.5613 |  |  |  |  | 0 | 0.54272 | 0
MagmaEquilibrateA | 1097.1875 |  | 36.1211 |  |  |  |  | 0 | 0 | 0
MagmaEquilibrateB | 1097.1875 |  | 36.1211 |  |  |  |  | 0 | 0.49964 | 0
MagmaEquilibrateA | 1077.1875 |  | 31.8414 |  |  |  |  | 0 | 0 | 0
MagmaEquilibrateB | 1077.1875 |  | 31.8414 |  |  |  |  | 0 | 0.45846 | 0
MagmaEquilibrateA | 1057.1875 |  | 27.9598 |  |  |  |  | 0 | 0 | 0
MagmaEquilibrateB | 1057.1875 |  | 27.9598 |  |  |  |  | 0 | 0.41789 | 0
MagmaEquilibrateA | 1037.1875 |  | 24.981 |  |  |  |  | 0 | 0 | 0
MagmaEquilibrateB | 1037.1875 |  | 24.981 |  |  |  |  | 0 | 0.38063 | 0
MagmaEquilibrateA | 1017.1875 |  | 22.585 |  |  |  |  | 0 | 0 | 0
MagmaEquilibrateB | 1017.1875 |  | 22.585 |  |  |  |  | 0.22059 | 0.34706 | 0
MagmaEquilibrateA | 997.1875 |  | 20.6993 |  |  |  |  | 0 | 0 | 0
MagmaEquilibrateB | 997.1875 |  | 20.6993 |  |  |  |  | 0.17237 | 0.31735 | 0
MagmaEquilibrateA | 977.1875 |  | 19.2317 |  |  |  |  | 0 | 0 | 0
MagmaEquilibrateB | 977.1875 |  | 19.2317 |  |  |  |  | 0.13192 | 0.28949 | 0
MagmaEquilibrateA | 957.1875 |  | 18.0525 |  |  |  |  | 0 | 0 | 0
MagmaEquilibrateB | 957.1875 |  | 18.0525 |  |  |  |  | 0.096616 | 0.26261 | 0
MagmaEquilibrateA | 937.1875 |  | 16.9159 |  |  |  |  | 0 | 0 | 0
MagmaEquilibrateB | 937.1875 |  | 16.9159 |  |  |  |  | 0.063822 | 0.23406 | 0
MagmaEquilibrateA | 917.1875 |  | 14.4299 |  |  |  |  | 0 | 0 | 0
MagmaEquilibrateB | 917.1875 |  | 14.4299 |  |  |  |  | -0.013636 | 0.19005 | 0

## RunHistory (hidden)
Run | TimeStart | TimeEnd | UseIt | SAName | SAType | MeltsRunMode | File Exchanged | XML Tagged Values | Magma EXE Release | 143 | rhyolite-MELTS (1.0.1) pMELTS (5.6.1) - (Jul 17 2016 - 15:07:50) | 171 | 2 | 2 | 2 | 23 | 32 | 32 | 32 | 32 | 32 | 32 | 32 | 32 | 32 | 32 | 32 | 32 | 32 | 32 | 32 | 32 | 32 | 32 | 32 | 32 | 32 | 32 | 6 | 6 | 6 | 6 | 6 | 6 | 6 | 6 | 32 | 32
1 | 2017-01-02 03:44 | 2017-01-02 03:44 | TRUE | SA00001 | Start |  |  |  | Wallrock EXE Release | RunHistory | rhyolite-MELTS (1.0.1) pMELTS (5.6.1) - (Jul 17 2016 - 15:07:50) | SolidFormulas | Summary1 | Summary2 | RunSummary | Chart0 | Chart1 | Chart2 | Chart3 | Chart4 | Chart5 | Chart6 | Chart7 | Chart8 | Chart9 | Chart10 | Chart11 | Chart12 | Chart13 | Chart14 | Chart15 | Chart16 | Chart17 | Chart18 | Chart19 | Chart20 | Chart21 | Chart22 | Chart23 | Chart24 | Chart25 | Chart26 | Chart27 | Chart28 | Chart29 | Chart30 | Chart31 | ChartMPD
2 | 2017-01-02 03:44 | 2017-01-02 03:44 | TRUE | SA00001 | XMLMeltsInput | WallrockFindSolidus | Wallrock_qazvfr_000001.xml | CalculationMode=equilibrate;ConstraintType=setTP;FractionateMode=fractionateNone;incT=0.00;XMLfractionationMode1=fractionateNone | Recharge EXE Release |  | n/a
3 | 2017-01-02 03:44 | 2017-01-02 03:44 | TRUE | SA00002 | XMLMeltsInput | WallrockFindSolidus | Wallrock_qazvfr_000002.xml | CalculationMode=equilibrate;ConstraintType=setTP;FractionateMode=fractionateNone;incT=0.00;XMLfractionationMode1=fractionateNone
4 | 2017-01-02 03:44 | 2017-01-02 03:44 | TRUE | SA00003 | XMLMeltsOutput | WallrockFindSolidus | Wallrock_qazvfr_000002-out.xml
5 | 2017-01-02 03:44 | 2017-01-02 03:44 | TRUE | SA00004 | XMLMeltsInput | WallrockFindSolidus | Wallrock_qazvfr_000003.xml | CalculationMode=equilibrate;ConstraintType=setTP;FractionateMode=fractionateNone;incT=0.00;XMLfractionationMode1=fractionateNone
6 | 2017-01-02 03:44 | 2017-01-02 03:44 | TRUE | SA00005 | XMLMeltsOutput | WallrockFindSolidus | Wallrock_qazvfr_000003-out.xml
7 | 2017-01-02 03:44 | 2017-01-02 03:44 | TRUE | SA00006 | XMLMeltsInput | WallrockFindSolidus | Wallrock_qazvfr_000004.xml | CalculationMode=equilibrate;ConstraintType=setTP;FractionateMode=fractionateNone;incT=0.00;XMLfractionationMode1=fractionateNone
8 | 2017-01-02 03:44 | 2017-01-02 03:44 | TRUE | SA00007 | XMLMeltsOutput | WallrockFindSolidus | Wallrock_qazvfr_000004-out.xml
9 | 2017-01-02 03:44 | 2017-01-02 03:44 | TRUE | SA00008 | XMLMeltsInput | WallrockFindSolidus | Wallrock_qazvfr_000005.xml | CalculationMode=equilibrate;ConstraintType=setTP;FractionateMode=fractionateNone;incT=0.00;XMLfractionationMode1=fractionateNone
10 | 2017-01-02 03:44 | 2017-01-02 03:44 | TRUE | SA00009 | XMLMeltsOutput | WallrockFindSolidus | Wallrock_qazvfr_000005-out.xml
11 | 2017-01-02 03:44 | 2017-01-02 03:44 | TRUE | SA00010 | XMLMeltsInput | WallrockFindSolidus | Wallrock_qazvfr_000006.xml | CalculationMode=equilibrate;ConstraintType=setTP;FractionateMode=fractionateNone;incT=0.00;XMLfractionationMode1=fractionateNone
12 | 2017-01-02 03:44 | 2017-01-02 03:45 | TRUE | SA00011 | XMLMeltsOutput | WallrockFindSolidus | Wallrock_qazvfr_000006-out.xml
13 | 2017-01-02 03:45 | 2017-01-02 03:45 | TRUE | SA00012 | XMLMeltsInput | WallrockFindSolidus | Wallrock_qazvfr_000007.xml | CalculationMode=equilibrate;ConstraintType=setTP;FractionateMode=fractionateNone;incT=0.00;XMLfractionationMode1=fractionateNone
14 | 2017-01-02 03:45 | 2017-01-02 03:45 | TRUE | SA00013 | XMLMeltsOutput | WallrockFindSolidus | Wallrock_qazvfr_000007-out.xml
15 | 2017-01-02 03:45 | 2017-01-02 03:45 | TRUE | SA00014 | XMLMeltsInput | WallrockFindSolidus | Wallrock_qazvfr_000008.xml | CalculationMode=equilibrate;ConstraintType=setTP;FractionateMode=fractionateNone;incT=0.00;XMLfractionationMode1=fractionateNone
16 | 2017-01-02 03:45 | 2017-01-02 03:45 | TRUE | SA00015 | XMLMeltsOutput | WallrockFindSolidus | Wallrock_qazvfr_000008-out.xml
17 | 2017-01-02 03:45 | 2017-01-02 03:45 | TRUE | SA00016 | XMLMeltsInput | WallrockFindSolidus | Wallrock_qazvfr_000009.xml | CalculationMode=equilibrate;ConstraintType=setTP;FractionateMode=fractionateNone;incT=0.00;XMLfractionationMode1=fractionateNone
18 | 2017-01-02 03:45 | 2017-01-02 03:45 | TRUE | SA00017 | XMLMeltsOutput | WallrockFindSolidus | Wallrock_qazvfr_000009-out.xml
19 | 2017-01-02 03:45 | 2017-01-02 03:45 | TRUE | SA00018 | XMLMeltsInput | WallrockFindSolidus | Wallrock_qazvfr_000010.xml | CalculationMode=equilibrate;ConstraintType=setTP;FractionateMode=fractionateNone;incT=0.00;XMLfractionationMode1=fractionateNone
20 | 2017-01-02 03:45 | 2017-01-02 03:45 | TRUE | SA00019 | XMLMeltsOutput | WallrockFindSolidus | Wallrock_qazvfr_000010-out.xml
21 | 2017-01-02 03:45 | 2017-01-02 03:45 | TRUE | SA00020 | XMLMeltsInput | WallrockFindSolidus | Wallrock_qazvfr_000011.xml | CalculationMode=equilibrate;ConstraintType=setTP;FractionateMode=fractionateNone;incT=0.00;XMLfractionationMode1=fractionateNone
22 | 2017-01-02 03:45 | 2017-01-02 03:45 | TRUE | SA00021 | XMLMeltsOutput | WallrockFindSolidus | Wallrock_qazvfr_000011-out.xml
23 | 2017-01-02 03:45 | 2017-01-02 03:45 | TRUE | SA00022 | XMLMeltsInput | WallrockFindSolidus | Wallrock_qazvfr_000012.xml | CalculationMode=equilibrate;ConstraintType=setTP;FractionateMode=fractionateNone;incT=0.00;XMLfractionationMode1=fractionateNone
24 | 2017-01-02 03:45 | 2017-01-02 03:45 | TRUE | SA00023 | XMLMeltsOutput | WallrockFindSolidus | Wallrock_qazvfr_000012-out.xml
25 | 2017-01-02 03:45 | 2017-01-02 03:45 | TRUE | SA00024 | XMLMeltsInput | WallrockFindSolidus | Wallrock_qazvfr_000013.xml | CalculationMode=equilibrate;ConstraintType=setTP;FractionateMode=fractionateNone;incT=0.00;XMLfractionationMode1=fractionateNone
26 | 2017-01-02 03:45 | 2017-01-02 03:45 | TRUE | SA00025 | XMLMeltsOutput | WallrockFindSolidus | Wallrock_qazvfr_000013-out.xml
27 | 2017-01-02 03:45 | 2017-01-02 03:45 | TRUE | SA00026 | XMLMeltsInput | WallrockFindSolidus | Wallrock_qazvfr_000014.xml | CalculationMode=equilibrate;ConstraintType=setTP;FractionateMode=fractionateNone;incT=0.00;XMLfractionationMode1=fractionateNone
28 | 2017-01-02 03:45 | 2017-01-02 03:45 | TRUE | SA00027 | XMLMeltsOutput | WallrockFindSolidus | Wallrock_qazvfr_000014-out.xml
29 | 2017-01-02 03:45 | 2017-01-02 03:45 | TRUE | SA00028 | XMLMeltsInput | WallrockFindSolidus | Wallrock_qazvfr_000015.xml | CalculationMode=equilibrate;ConstraintType=setTP;FractionateMode=fractionateNone;incT=0.00;XMLfractionationMode1=fractionateNone
30 | 2017-01-02 03:45 | 2017-01-02 03:45 | TRUE | SA00029 | XMLMeltsOutput | WallrockFindSolidus | Wallrock_qazvfr_000015-out.xml
31 | 2017-01-02 03:45 | 2017-01-02 03:45 | TRUE | SA00030 | XMLMeltsInput | WallrockFindSolidus | Wallrock_qazvfr_000016.xml | CalculationMode=equilibrate;ConstraintType=setTP;FractionateMode=fractionateNone;incT=0.00;XMLfractionationMode1=fractionateNone
32 | 2017-01-02 03:45 | 2017-01-02 03:45 | TRUE | SA00031 | XMLMeltsOutput | WallrockFindSolidus | Wallrock_qazvfr_000016-out.xml
33 | 2017-01-02 03:45 | 2017-01-02 03:45 | TRUE | SA00032 | XMLMeltsInput | WallrockPrimeSupra | Wallrock_qazvfr_000017.xml | CalculationMode=equilibrate;ConstraintType=setTP;FractionateMode=fractionateNone;incT=20;XMLfractionationMode1=fractionateNone
34 | 2017-01-02 03:45 | 2017-01-02 03:45 | TRUE | SA00033 | XMLMeltsOutput | WallrockPrimeSupra | Wallrock_qazvfr_000017-out.xml
35 | 2017-01-02 03:45 | 2017-01-02 03:45 | TRUE | SA00034 | XMLMeltsInput | WallrockHSurvey | Wallrock_qazvfr_000018.xml | CalculationMode=equilibrate;ConstraintType=setHP;FractionateMode=fractionateNone;incH=166.326606697442;XMLfractionationMode1=fractionateNone
36 | 2017-01-02 03:45 | 2017-01-02 03:45 | TRUE | SA00035 | XMLMeltsOutput | WallrockHSurvey | Wallrock_qazvfr_000018-out.xml
37 | 2017-01-02 03:45 | 2017-01-02 03:46 | TRUE | SA00036 | XMLMeltsOutput |  | Wallrock_qazvfr_000018-out.xml
38 | 2017-01-02 03:46 | 2017-01-02 03:46 | TRUE | SA00037 | XMLMeltsInput | MagmaFindLiquidus | Magma_qazvfr_000019.xml | CalculationMode=findLiquidus;ConstraintType=setTP;FractionateMode=fractionateNone;incT=20;XMLfractionationMode1=fractionateNone
39 | 2017-01-02 03:46 | 2017-01-02 03:46 | TRUE | SA00038 | XMLMeltsInput | MagmaEquilibrateB | Magma_qazvfr_000020.xml | CalculationMode=equilibrate;ConstraintType=setTP;FractionateMode=fractionateSolids;fractionateFluids;incT=0.00;XMLfractionationMode1=fractionateSolids;XMLfractionationMode2=fractionateFluids
40 | 2017-01-02 03:46 | 2017-01-02 03:46 | TRUE | SA00039 | XMLMeltsOutput | MagmaEquilibrateB | Magma_qazvfr_000020-out.xml
41 | 2017-01-02 03:46 | 2017-01-02 03:46 | TRUE | SA00040 | XMLMeltsInput | MagmaEquilibrateA | Magma_qazvfr_000021.xml | CalculationMode=equilibrate;ConstraintType=setTP;FractionateMode=fractionateNone;incT=20;XMLfractionationMode1=fractionateNone
42 | 2017-01-02 03:46 | 2017-01-02 03:46 | TRUE | SA00041 | XMLMeltsOutput | MagmaEquilibrateA | Magma_qazvfr_000021-out.xml
43 | 2017-01-02 03:46 | 2017-01-02 03:46 | TRUE | SA00042 | XMLMeltsInput | MagmaEquilibrateB | Magma_qazvfr_000022.xml | CalculationMode=equilibrate;ConstraintType=setTP;FractionateMode=fractionateSolids;fractionateFluids;incT=0.00;XMLfractionationMode1=fractionateSolids;XMLfractionationMode2=fractionateFluids
44 | 2017-01-02 03:46 | 2017-01-02 03:46 | TRUE | SA00043 | XMLMeltsOutput | MagmaEquilibrateB | Magma_qazvfr_000022-out.xml
45 | 2017-01-02 03:46 | 2017-01-02 03:46 | TRUE | SA00044 | XMLMeltsInput | MagmaEquilibrateA | Magma_qazvfr_000023.xml | CalculationMode=equilibrate;ConstraintType=setTP;FractionateMode=fractionateNone;incT=20;XMLfractionationMode1=fractionateNone
46 | 2017-01-02 03:46 | 2017-01-02 03:46 | TRUE | SA00045 | XMLMeltsOutput | MagmaEquilibrateA | Magma_qazvfr_000023-out.xml
47 | 2017-01-02 03:46 | 2017-01-02 03:47 | TRUE | SA00046 | XMLMeltsInput | MagmaEquilibrateB | Magma_qazvfr_000024.xml | CalculationMode=equilibrate;ConstraintType=setTP;FractionateMode=fractionateSolids;fractionateFluids;incT=0.00;XMLfractionationMode1=fractionateSolids;XMLfractionationMode2=fractionateFluids
48 | 2017-01-02 03:47 | 2017-01-02 03:47 | TRUE | SA00047 | XMLMeltsOutput | MagmaEquilibrateB | Magma_qazvfr_000024-out.xml
49 | 2017-01-02 03:47 | 2017-01-02 03:47 | TRUE | SA00048 | XMLMeltsInput | MagmaEquilibrateA | Magma_qazvfr_000025.xml | CalculationMode=equilibrate;ConstraintType=setTP;FractionateMode=fractionateNone;incT=20;XMLfractionationMode1=fractionateNone
50 | 2017-01-02 03:47 | 2017-01-02 03:47 | TRUE | SA00049 | XMLMeltsOutput | MagmaEquilibrateA | Magma_qazvfr_000025-out.xml
51 | 2017-01-02 03:47 | 2017-01-02 03:47 | TRUE | SA00050 | XMLMeltsInput | MagmaEquilibrateB | Magma_qazvfr_000026.xml | CalculationMode=equilibrate;ConstraintType=setTP;FractionateMode=fractionateSolids;fractionateFluids;incT=0.00;XMLfractionationMode1=fractionateSolids;XMLfractionationMode2=fractionateFluids
52 | 2017-01-02 03:47 | 2017-01-02 03:47 | TRUE | SA00051 | XMLMeltsOutput | MagmaEquilibrateB | Magma_qazvfr_000026-out.xml
53 | 2017-01-02 03:47 | 2017-01-02 03:47 | TRUE | SA00052 | XMLMeltsInput | MagmaEquilibrateA | Magma_qazvfr_000027.xml | CalculationMode=equilibrate;ConstraintType=setTP;FractionateMode=fractionateNone;incT=20;XMLfractionationMode1=fractionateNone
54 | 2017-01-02 03:47 | 2017-01-02 03:47 | TRUE | SA00053 | XMLMeltsOutput | MagmaEquilibrateA | Magma_qazvfr_000027-out.xml
55 | 2017-01-02 03:47 | 2017-01-02 03:47 | TRUE | SA00054 | XMLMeltsInput | MagmaEquilibrateB | Magma_qazvfr_000028.xml | CalculationMode=equilibrate;ConstraintType=setTP;FractionateMode=fractionateSolids;fractionateFluids;incT=0.00;XMLfractionationMode1=fractionateSolids;XMLfractionationMode2=fractionateFluids
56 | 2017-01-02 03:47 | 2017-01-02 03:47 | TRUE | SA00055 | XMLMeltsOutput | MagmaEquilibrateB | Magma_qazvfr_000028-out.xml
57 | 2017-01-02 03:47 | 2017-01-02 03:47 | TRUE | SA00056 | XMLMeltsInput | MagmaEquilibrateA | Magma_qazvfr_000029.xml | CalculationMode=equilibrate;ConstraintType=setTP;FractionateMode=fractionateNone;incT=20;XMLfractionationMode1=fractionateNone
58 | 2017-01-02 03:47 | 2017-01-02 03:47 | TRUE | SA00057 | XMLMeltsOutput | MagmaEquilibrateA | Magma_qazvfr_000029-out.xml
59 | 2017-01-02 03:47 | 2017-01-02 03:47 | TRUE | SA00058 | XMLMeltsInput | MagmaEquilibrateB | Magma_qazvfr_000030.xml | CalculationMode=equilibrate;ConstraintType=setTP;FractionateMode=fractionateSolids;fractionateFluids;incT=0.00;XMLfractionationMode1=fractionateSolids;XMLfractionationMode2=fractionateFluids
60 | 2017-01-02 03:47 | 2017-01-02 03:47 | TRUE | SA00059 | XMLMeltsOutput | MagmaEquilibrateB | Magma_qazvfr_000030-out.xml
61 | 2017-01-02 03:47 | 2017-01-02 03:47 | TRUE | SA00060 | XMLMeltsInput | MagmaEquilibrateA | Magma_qazvfr_000031.xml | CalculationMode=equilibrate;ConstraintType=setTP;FractionateMode=fractionateNone;incT=20;XMLfractionationMode1=fractionateNone
62 | 2017-01-02 03:47 | 2017-01-02 03:47 | TRUE | SA00061 | XMLMeltsOutput | MagmaEquilibrateA | Magma_qazvfr_000031-out.xml
63 | 2017-01-02 03:47 | 2017-01-02 03:47 | TRUE | SA00062 | XMLMeltsInput | MagmaEquilibrateB | Magma_qazvfr_000032.xml | CalculationMode=equilibrate;ConstraintType=setTP;FractionateMode=fractionateSolids;fractionateFluids;incT=0.00;XMLfractionationMode1=fractionateSolids;XMLfractionationMode2=fractionateFluids
64 | 2017-01-02 03:47 | 2017-01-02 03:47 | TRUE | SA00063 | XMLMeltsOutput | MagmaEquilibrateB | Magma_qazvfr_000032-out.xml
65 | 2017-01-02 03:47 | 2017-01-02 03:47 | TRUE | SA00064 | XMLMeltsInput | MagmaEquilibrateA | Magma_qazvfr_000033.xml | CalculationMode=equilibrate;ConstraintType=setTP;FractionateMode=fractionateNone;incT=20;XMLfractionationMode1=fractionateNone
66 | 2017-01-02 03:47 | 2017-01-02 03:47 | TRUE | SA00065 | XMLMeltsOutput | MagmaEquilibrateA | Magma_qazvfr_000033-out.xml
67 | 2017-01-02 03:47 | 2017-01-02 03:47 | TRUE | SA00066 | XMLMeltsInput | MagmaEquilibrateB | Magma_qazvfr_000034.xml | CalculationMode=equilibrate;ConstraintType=setTP;FractionateMode=fractionateSolids;fractionateFluids;incT=0.00;XMLfractionationMode1=fractionateSolids;XMLfractionationMode2=fractionateFluids
68 | 2017-01-02 03:47 | 2017-01-02 03:47 | TRUE | SA00067 | XMLMeltsOutput | MagmaEquilibrateB | Magma_qazvfr_000034-out.xml
69 | 2017-01-02 03:47 | 2017-01-02 03:47 | TRUE | SA00068 | XMLMeltsInput | MagmaEquilibrateA | Magma_qazvfr_000035.xml | CalculationMode=equilibrate;ConstraintType=setTP;FractionateMode=fractionateNone;incT=20;XMLfractionationMode1=fractionateNone
70 | 2017-01-02 03:47 | 2017-01-02 03:47 | TRUE | SA00069 | XMLMeltsOutput | MagmaEquilibrateA | Magma_qazvfr_000035-out.xml
71 | 2017-01-02 03:47 | 2017-01-02 03:47 | TRUE | SA00070 | XMLMeltsInput | MagmaEquilibrateB | Magma_qazvfr_000036.xml | CalculationMode=equilibrate;ConstraintType=setTP;FractionateMode=fractionateSolids;fractionateFluids;incT=0.00;XMLfractionationMode1=fractionateSolids;XMLfractionationMode2=fractionateFluids
72 | 2017-01-02 03:47 | 2017-01-02 03:47 | TRUE | SA00071 | XMLMeltsOutput | MagmaEquilibrateB | Magma_qazvfr_000036-out.xml
73 | 2017-01-02 03:47 | 2017-01-02 03:47 | TRUE | SA00072 | XMLMeltsInput | MagmaEquilibrateA | Magma_qazvfr_000037.xml | CalculationMode=equilibrate;ConstraintType=setTP;FractionateMode=fractionateNone;incT=20;XMLfractionationMode1=fractionateNone
74 | 2017-01-02 03:47 | 2017-01-02 03:47 | TRUE | SA00073 | XMLMeltsOutput | MagmaEquilibrateA | Magma_qazvfr_000037-out.xml
75 | 2017-01-02 03:47 | 2017-01-02 03:47 | TRUE | SA00074 | XMLMeltsInput | MagmaEquilibrateB | Magma_qazvfr_000038.xml | CalculationMode=equilibrate;ConstraintType=setTP;FractionateMode=fractionateSolids;fractionateFluids;incT=0.00;XMLfractionationMode1=fractionateSolids;XMLfractionationMode2=fractionateFluids
76 | 2017-01-02 03:47 | 2017-01-02 03:47 | TRUE | SA00075 | XMLMeltsOutput | MagmaEquilibrateB | Magma_qazvfr_000038-out.xml
77 | 2017-01-02 03:47 | 2017-01-02 03:47 | TRUE | SA00076 | XMLMeltsInput | MagmaEquilibrateA | Magma_qazvfr_000039.xml | CalculationMode=equilibrate;ConstraintType=setTP;FractionateMode=fractionateNone;incT=20;XMLfractionationMode1=fractionateNone
78 | 2017-01-02 03:47 | 2017-01-02 03:47 | TRUE | SA00077 | XMLMeltsOutput | MagmaEquilibrateA | Magma_qazvfr_000039-out.xml
79 | 2017-01-02 03:47 | 2017-01-02 03:47 | TRUE | SA00078 | XMLMeltsInput | MagmaEquilibrateB | Magma_qazvfr_000040.xml | CalculationMode=equilibrate;ConstraintType=setTP;FractionateMode=fractionateSolids;fractionateFluids;incT=0.00;XMLfractionationMode1=fractionateSolids;XMLfractionationMode2=fractionateFluids
80 | 2017-01-02 03:47 | 2017-01-02 03:47 | TRUE | SA00079 | XMLMeltsOutput | MagmaEquilibrateB | Magma_qazvfr_000040-out.xml
81 | 2017-01-02 03:47 | 2017-01-02 03:47 | TRUE | SA00080 | XMLMeltsInput | MagmaEquilibrateA | Magma_qazvfr_000041.xml | CalculationMode=equilibrate;ConstraintType=setTP;FractionateMode=fractionateNone;incT=20;XMLfractionationMode1=fractionateNone
82 | 2017-01-02 03:47 | 2017-01-02 03:47 | TRUE | SA00081 | XMLMeltsOutput | MagmaEquilibrateA | Magma_qazvfr_000041-out.xml
83 | 2017-01-02 03:47 | 2017-01-02 03:47 | TRUE | SA00082 | XMLMeltsInput | MagmaEquilibrateB | Magma_qazvfr_000042.xml | CalculationMode=equilibrate;ConstraintType=setTP;FractionateMode=fractionateSolids;fractionateFluids;incT=0.00;XMLfractionationMode1=fractionateSolids;XMLfractionationMode2=fractionateFluids
84 | 2017-01-02 03:47 | 2017-01-02 03:47 | TRUE | SA00083 | XMLMeltsOutput | MagmaEquilibrateB | Magma_qazvfr_000042-out.xml
85 | 2017-01-02 03:47 | 2017-01-02 03:47 | TRUE | SA00084 | XMLMeltsInput | MagmaEquilibrateA | Magma_qazvfr_000043.xml | CalculationMode=equilibrate;ConstraintType=setTP;FractionateMode=fractionateNone;incT=20;XMLfractionationMode1=fractionateNone
86 | 2017-01-02 03:47 | 2017-01-02 03:48 | TRUE | SA00085 | XMLMeltsOutput | MagmaEquilibrateA | Magma_qazvfr_000043-out.xml
87 | 2017-01-02 03:48 | 2017-01-02 03:48 | TRUE | SA00086 | XMLMeltsInput | MagmaEquilibrateB | Magma_qazvfr_000044.xml | CalculationMode=equilibrate;ConstraintType=setTP;FractionateMode=fractionateSolids;fractionateFluids;incT=0.00;XMLfractionationMode1=fractionateSolids;XMLfractionationMode2=fractionateFluids
88 | 2017-01-02 03:48 | 2017-01-02 03:48 | TRUE | SA00087 | XMLMeltsOutput | MagmaEquilibrateB | Magma_qazvfr_000044-out.xml
89 | 2017-01-02 03:48 | 2017-01-02 03:48 | TRUE | SA00088 | XMLMeltsInput | MagmaEquilibrateA | Magma_qazvfr_000045.xml | CalculationMode=equilibrate;ConstraintType=setTP;FractionateMode=fractionateNone;incT=20;XMLfractionationMode1=fractionateNone
90 | 2017-01-02 03:48 | 2017-01-02 03:48 | TRUE | SA00089 | XMLMeltsOutput | MagmaEquilibrateA | Magma_qazvfr_000045-out.xml
91 | 2017-01-02 03:48 | 2017-01-02 03:48 | TRUE | SA00090 | XMLMeltsInput | MagmaEquilibrateB | Magma_qazvfr_000046.xml | CalculationMode=equilibrate;ConstraintType=setTP;FractionateMode=fractionateSolids;fractionateFluids;incT=0.00;XMLfractionationMode1=fractionateSolids;XMLfractionationMode2=fractionateFluids
92 | 2017-01-02 03:48 | 2017-01-02 03:48 | TRUE | SA00091 | XMLMeltsOutput | MagmaEquilibrateB | Magma_qazvfr_000046-out.xml
93 | 2017-01-02 03:48 | 2017-01-02 03:48 | TRUE | SA00092 | XMLMeltsInput | MagmaEquilibrateA | Magma_qazvfr_000047.xml | CalculationMode=equilibrate;ConstraintType=setTP;FractionateMode=fractionateNone;incT=20;XMLfractionationMode1=fractionateNone
94 | 2017-01-02 03:48 | 2017-01-02 03:48 | TRUE | SA00093 | XMLMeltsOutput | MagmaEquilibrateA | Magma_qazvfr_000047-out.xml
95 | 2017-01-02 03:48 | 2017-01-02 03:48 | TRUE | SA00094 | XMLMeltsInput | MagmaEquilibrateB | Magma_qazvfr_000048.xml | CalculationMode=equilibrate;ConstraintType=setTP;FractionateMode=fractionateSolids;fractionateFluids;incT=0.00;XMLfractionationMode1=fractionateSolids;XMLfractionationMode2=fractionateFluids
96 | 2017-01-02 03:48 | 2017-01-02 03:48 | TRUE | SA00095 | XMLMeltsOutput | MagmaEquilibrateB | Magma_qazvfr_000048-out.xml
97 | 2017-01-02 03:48 | 2017-01-02 03:48 | TRUE | SA00096 | XMLMeltsInput | MagmaEquilibrateA | Magma_qazvfr_000049.xml | CalculationMode=equilibrate;ConstraintType=setTP;FractionateMode=fractionateNone;incT=20;XMLfractionationMode1=fractionateNone
98 | 2017-01-02 03:48 | 2017-01-02 03:48 | TRUE | SA00097 | XMLMeltsOutput | MagmaEquilibrateA | Magma_qazvfr_000049-out.xml
99 | 2017-01-02 03:48 | 2017-01-02 03:48 | TRUE | SA00098 | XMLMeltsInput | MagmaEquilibrateB | Magma_qazvfr_000050.xml | CalculationMode=equilibrate;ConstraintType=setTP;FractionateMode=fractionateSolids;fractionateFluids;incT=0.00;XMLfractionationMode1=fractionateSolids;XMLfractionationMode2=fractionateFluids
100 | 2017-01-02 03:48 | 2017-01-02 03:48 | TRUE | SA00099 | XMLMeltsOutput | MagmaEquilibrateB | Magma_qazvfr_000050-out.xml
101 | 2017-01-02 03:48 | 2017-01-02 03:48 | TRUE | SA00100 | XMLMeltsInput | MagmaEquilibrateA | Magma_qazvfr_000051.xml | CalculationMode=equilibrate;ConstraintType=setTP;FractionateMode=fractionateNone;incT=20;XMLfractionationMode1=fractionateNone
102 | 2017-01-02 03:48 | 2017-01-02 03:48 | TRUE | SA00101 | XMLMeltsOutput | MagmaEquilibrateA | Magma_qazvfr_000051-out.xml
103 | 2017-01-02 03:48 | 2017-01-02 03:48 | TRUE | SA00102 | XMLMeltsInput | MagmaEquilibrateB | Magma_qazvfr_000052.xml | CalculationMode=equilibrate;ConstraintType=setTP;FractionateMode=fractionateSolids;fractionateFluids;incT=0.00;XMLfractionationMode1=fractionateSolids;XMLfractionationMode2=fractionateFluids
104 | 2017-01-02 03:48 | 2017-01-02 03:48 | TRUE | SA00103 | XMLMeltsOutput | MagmaEquilibrateB | Magma_qazvfr_000052-out.xml
105 | 2017-01-02 03:48 | 2017-01-02 03:48 | TRUE | SA00104 | XMLMeltsInput | MagmaEquilibrateA | Magma_qazvfr_000053.xml | CalculationMode=equilibrate;ConstraintType=setTP;FractionateMode=fractionateNone;incT=20;XMLfractionationMode1=fractionateNone
106 | 2017-01-02 03:48 | 2017-01-02 03:48 | TRUE | SA00105 | XMLMeltsOutput | MagmaEquilibrateA | Magma_qazvfr_000053-out.xml
107 | 2017-01-02 03:48 | 2017-01-02 03:48 | TRUE | SA00106 | XMLMeltsInput | MagmaEquilibrateB | Magma_qazvfr_000054.xml | CalculationMode=equilibrate;ConstraintType=setTP;FractionateMode=fractionateSolids;fractionateFluids;incT=0.00;XMLfractionationMode1=fractionateSolids;XMLfractionationMode2=fractionateFluids
108 | 2017-01-02 03:48 | 2017-01-02 03:48 | TRUE | SA00107 | XMLMeltsOutput | MagmaEquilibrateB | Magma_qazvfr_000054-out.xml
109 | 2017-01-02 03:48 | 2017-01-02 03:48 | TRUE | SA00108 | XMLMeltsInput | MagmaEquilibrateA | Magma_qazvfr_000055.xml | CalculationMode=equilibrate;ConstraintType=setTP;FractionateMode=fractionateNone;incT=20;XMLfractionationMode1=fractionateNone
110 | 2017-01-02 03:48 | 2017-01-02 03:48 | TRUE | SA00109 | XMLMeltsOutput | MagmaEquilibrateA | Magma_qazvfr_000055-out.xml
111 | 2017-01-02 03:48 | 2017-01-02 03:48 | TRUE | SA00110 | XMLMeltsInput | MagmaEquilibrateB | Magma_qazvfr_000056.xml | CalculationMode=equilibrate;ConstraintType=setTP;FractionateMode=fractionateSolids;fractionateFluids;incT=0.00;XMLfractionationMode1=fractionateSolids;XMLfractionationMode2=fractionateFluids
112 | 2017-01-02 03:48 | 2017-01-02 03:48 | TRUE | SA00111 | XMLMeltsOutput | MagmaEquilibrateB | Magma_qazvfr_000056-out.xml
113 | 2017-01-02 03:48 | 2017-01-02 03:48 | TRUE | SA00112 | XMLMeltsInput | MagmaEquilibrateA | Magma_qazvfr_000057.xml | CalculationMode=equilibrate;ConstraintType=setTP;FractionateMode=fractionateNone;incT=20;XMLfractionationMode1=fractionateNone
114 | 2017-01-02 03:48 | 2017-01-02 03:48 | TRUE | SA00113 | XMLMeltsOutput | MagmaEquilibrateA | Magma_qazvfr_000057-out.xml
115 | 2017-01-02 03:48 | 2017-01-02 03:48 | TRUE | SA00114 | XMLMeltsInput | MagmaEquilibrateB | Magma_qazvfr_000058.xml | CalculationMode=equilibrate;ConstraintType=setTP;FractionateMode=fractionateSolids;fractionateFluids;incT=0.00;XMLfractionationMode1=fractionateSolids;XMLfractionationMode2=fractionateFluids
116 | 2017-01-02 03:48 | 2017-01-02 03:49 | TRUE | SA00115 | XMLMeltsOutput | MagmaEquilibrateB | Magma_qazvfr_000058-out.xml
117 | 2017-01-02 03:49 | 2017-01-02 03:49 | TRUE | SA00116 | XMLMeltsInput | MagmaEquilibrateA | Magma_qazvfr_000059.xml | CalculationMode=equilibrate;ConstraintType=setTP;FractionateMode=fractionateNone;incT=20;XMLfractionationMode1=fractionateNone
118 | 2017-01-02 03:49 | 2017-01-02 03:49 | TRUE | SA00117 | XMLMeltsOutput | MagmaEquilibrateA | Magma_qazvfr_000059-out.xml
119 | 2017-01-02 03:49 | 2017-01-02 03:49 | TRUE | SA00118 | XMLMeltsInput | MagmaEquilibrateB | Magma_qazvfr_000060.xml | CalculationMode=equilibrate;ConstraintType=setTP;FractionateMode=fractionateSolids;fractionateFluids;incT=0.00;XMLfractionationMode1=fractionateSolids;XMLfractionationMode2=fractionateFluids
120 | 2017-01-02 03:49 | 2017-01-02 03:49 | TRUE | SA00119 | XMLMeltsOutput | MagmaEquilibrateB | Magma_qazvfr_000060-out.xml
121 | 2017-01-02 03:49 | 2017-01-02 03:49 | TRUE | SA00120 | XMLMeltsInput | MagmaEquilibrateA | Magma_qazvfr_000061.xml | CalculationMode=equilibrate;ConstraintType=setTP;FractionateMode=fractionateNone;incT=20;XMLfractionationMode1=fractionateNone
122 | 2017-01-02 03:49 | 2017-01-02 03:49 | TRUE | SA00121 | XMLMeltsOutput | MagmaEquilibrateA | Magma_qazvfr_000061-out.xml
123 | 2017-01-02 03:49 | 2017-01-02 03:49 | TRUE | SA00122 | XMLMeltsInput | MagmaEquilibrateB | Magma_qazvfr_000062.xml | CalculationMode=equilibrate;ConstraintType=setTP;FractionateMode=fractionateSolids;fractionateFluids;incT=0.00;XMLfractionationMode1=fractionateSolids;XMLfractionationMode2=fractionateFluids
124 | 2017-01-02 03:49 | 2017-01-02 03:49 | TRUE | SA00123 | XMLMeltsOutput | MagmaEquilibrateB | Magma_qazvfr_000062-out.xml
125 | 2017-01-02 03:49 | 2017-01-02 03:49 | TRUE | SA00124 | XMLMeltsInput | MagmaEquilibrateA | Magma_qazvfr_000063.xml | CalculationMode=equilibrate;ConstraintType=setTP;FractionateMode=fractionateNone;incT=20;XMLfractionationMode1=fractionateNone
126 | 2017-01-02 03:49 | 2017-01-02 03:49 | TRUE | SA00125 | XMLMeltsOutput | MagmaEquilibrateA | Magma_qazvfr_000063-out.xml
127 | 2017-01-02 03:49 | 2017-01-02 03:49 | TRUE | SA00126 | XMLMeltsInput | MagmaEquilibrateB | Magma_qazvfr_000064.xml | CalculationMode=equilibrate;ConstraintType=setTP;FractionateMode=fractionateSolids;fractionateFluids;incT=0.00;XMLfractionationMode1=fractionateSolids;XMLfractionationMode2=fractionateFluids
128 | 2017-01-02 03:49 | 2017-01-02 03:49 | TRUE | SA00127 | XMLMeltsOutput | MagmaEquilibrateB | Magma_qazvfr_000064-out.xml
129 | 2017-01-02 03:49 | 2017-01-02 03:49 | TRUE | SA00128 | XMLMeltsInput | MagmaEquilibrateA | Magma_qazvfr_000065.xml | CalculationMode=equilibrate;ConstraintType=setTP;FractionateMode=fractionateNone;incT=20;XMLfractionationMode1=fractionateNone
130 | 2017-01-02 03:49 | 2017-01-02 03:49 | TRUE | SA00129 | XMLMeltsOutput | MagmaEquilibrateA | Magma_qazvfr_000065-out.xml
131 | 2017-01-02 03:49 | 2017-01-02 03:49 | TRUE | SA00130 | XMLMeltsInput | MagmaEquilibrateB | Magma_qazvfr_000066.xml | CalculationMode=equilibrate;ConstraintType=setTP;FractionateMode=fractionateSolids;fractionateFluids;incT=0.00;XMLfractionationMode1=fractionateSolids;XMLfractionationMode2=fractionateFluids
132 | 2017-01-02 03:49 | 2017-01-02 03:49 | TRUE | SA00131 | XMLMeltsOutput | MagmaEquilibrateB | Magma_qazvfr_000066-out.xml
133 | 2017-01-02 03:49 | 2017-01-02 03:49 | TRUE | SA00132 | XMLMeltsInput | MagmaEquilibrateA | Magma_qazvfr_000067.xml | CalculationMode=equilibrate;ConstraintType=setTP;FractionateMode=fractionateNone;incT=20;XMLfractionationMode1=fractionateNone
134 | 2017-01-02 03:49 | 2017-01-02 03:49 | TRUE | SA00133 | XMLMeltsOutput | MagmaEquilibrateA | Magma_qazvfr_000067-out.xml
135 | 2017-01-02 03:49 | 2017-01-02 03:49 | TRUE | SA00134 | XMLMeltsInput | MagmaEquilibrateB | Magma_qazvfr_000068.xml | CalculationMode=equilibrate;ConstraintType=setTP;FractionateMode=fractionateSolids;fractionateFluids;incT=0.00;XMLfractionationMode1=fractionateSolids;XMLfractionationMode2=fractionateFluids
136 | 2017-01-02 03:49 | 2017-01-02 03:49 | TRUE | SA00135 | XMLMeltsOutput | MagmaEquilibrateB | Magma_qazvfr_000068-out.xml
137 | 2017-01-02 03:49 | 2017-01-02 03:49 | TRUE | SA00136 | XMLMeltsInput | MagmaEquilibrateA | Magma_qazvfr_000069.xml | CalculationMode=equilibrate;ConstraintType=setTP;FractionateMode=fractionateNone;incT=20;XMLfractionationMode1=fractionateNone
138 | 2017-01-02 03:49 | 2017-01-02 03:49 | TRUE | SA00137 | XMLMeltsOutput | MagmaEquilibrateA | Magma_qazvfr_000069-out.xml
139 | 2017-01-02 03:49 | 2017-01-02 03:49 | TRUE | SA00138 | XMLMeltsInput | MagmaEquilibrateB | Magma_qazvfr_000070.xml | CalculationMode=equilibrate;ConstraintType=setTP;FractionateMode=fractionateSolids;fractionateFluids;incT=0.00;XMLfractionationMode1=fractionateSolids;XMLfractionationMode2=fractionateFluids
140 | 2017-01-02 03:49 | 2017-01-02 03:49 | TRUE | SA00139 | XMLMeltsOutput | MagmaEquilibrateB | Magma_qazvfr_000070-out.xml
141 | 2017-01-02 03:49 | 2017-01-02 03:49 | TRUE | SA00140 | XMLMeltsInput | MagmaEquilibrateA | Magma_qazvfr_000071.xml | CalculationMode=equilibrate;ConstraintType=setTP;FractionateMode=fractionateNone;incT=20;XMLfractionationMode1=fractionateNone
142 | 2017-01-02 03:49 |  | TRUE | SA00141 | XMLMeltsOutput | MagmaEquilibrateA | Magma_qazvfr_000071-out.xml